## README
Building Systems & Signature Builds Catalog
Materials, shell, structure, MEP/power infrastructure, interior components, fenestration products, and developer prototype formats for Multifamily, Retail, Office, Industrial, and Data Center assets.
HOW THE NUMBERS SHOULD BE READ
All dimensions are TYPICAL / NOMINAL published values in decimal feet, compiled for massing, planning, and 3D visualization. They are approximations of common product sizes — verify against current manufacturer submittals before any design or purchase decision. Signature-build figures are typical prototype characteristics, not measurements of any specific completed project.
SHEETS
Shell Materials · Structure · Power & Electrical · Mechanical (HVAC) · Plumbing, Fire & Utility · Interior Components · Openings & Fenestration · Signature Builds · Catalog Export (Engine)
UPLOADING INTO THE 3D RENDER ENGINE (Studio tab)
The 'Catalog Export (Engine)' sheet is formatted for the Studio catalog importer. To load it: (1) open that sheet, (2) File > Save As > CSV (or use the companion catalog-seed.csv shipped next to this workbook), (3) in Studio set units to FEET, (4) Your data - catalog > Upload CSV. Equipment rows join the interior palette, opening rows join the windows & doors picker, preset rows join the building templates grid.
ROW COUNTS
Shell Materials | 115
Structure | 80
Power & Electrical | 113
Mechanical (HVAC) | 113
Plumbing, Fire & Utility | 55
Interior Components | 111
Openings & Fenestration | 94
Signature Builds | 109
Catalog Export (Engine) | 559
Counts are literal values written at generation time (this is a static reference workbook; no formulas).

## Shell Materials
Category | Subcategory | Item | Brand / Mfr | Model / Series | Asset Types | Width (ft) | Depth (ft) | Height (ft) | Other Dimensions & Ratings | Typical Use | Notes
Shell | Curtainwall & storefront | Minimal-sightline entrance system | CRL | Entice | Retail, Office | 3 | 0.09 | 8 | 1-1/8 in vertical stiles; supports 1 in IGU; doors to 3x8 ft+ | All-glass-look thermally broken entrances | High-end retail frontage
Shell | Curtainwall & storefront | Center-glazed storefront | CRL-U.S. Aluminum | Series 450 | Retail, Office | 0.17 | 0.38 |  | 2 x 4-1/2 in nominal framing | Economical storefront framing
Shell | Curtainwall & storefront | Stick curtainwall | EFCO | 5600 | Office, MF | 0.21 | 0.5 |  | 2-1/2 in sightline; multiple system depths ~5-8 in | Mid-rise captured curtainwall | Apogee family brand
Shell | Curtainwall & storefront | Storefront framing | EFCO | 403 | Retail, Office | 0.17 | 0.38 |  | ~1-3/4 to 2 in face x 4-1/2 in depth (approx) | Standard storefront
Shell | Curtainwall & storefront | Aluminum entrance door | Kawneer | 500 Heavy Wall | Retail, Office, MF | 3 | 0.17 | 7 | 3-0 x 7-0 leaf typical; 2 in door depth; wide-stile 5 in; pairs 6-0 | High-traffic storefront entrances | 190/350/500 narrow/medium/wide stile family
Shell | Curtainwall & storefront | Mid-span storefront framing | Kawneer | Trifab VG 601/601T | Retail, Office | 0.17 | 0.5 |  | 2 in sightline x 6 in depth for taller spans | Storefront with taller openings than 4-1/2 in systems allow
Shell | Curtainwall & storefront | Stick curtainwall system | Kawneer | 1600 Wall System 1 | Office, MF, Retail | 0.21 | 0.63 |  | 2-1/2 in sightline; system depths 6/7-1/2/8/10-1/4 in; typ module 5 ft x 12-14 ft | Pressure-glazed captured curtainwall | Industry benchmark stick system
Shell | Curtainwall & storefront | Thermal storefront framing | Kawneer | Trifab VersaGlaze 451T | Retail, Office, MF | 0.17 | 0.38 |  | 2 in sightline x 4-1/2 in depth; typ module 4-6 ft; spans to ~10-12 ft | Ground-floor storefront and entrances | 451/451T/451UT family
Shell | Curtainwall & storefront | Window wall system | Kawneer | 2250 IR | MF, Office | 0.19 | 0.52 |  | ~2-1/4 in sightline; slab-to-slab spans typ 8-10 ft; approx depth 6-1/4 in | Slab-edge-to-slab-edge multifamily glazing | Window wall, not true curtainwall
Shell | Curtainwall & storefront | Stick curtainwall | Oldcastle BuildingEnvelope | Reliance | Office, MF, Retail | 0.21 | 0.63 |  | 2-1/2 in sightline; depths ~4-1/2 to 10 in; SSG/captured variants | Mid-rise curtainwall | Reliance-TC thermally clad version
Shell | Curtainwall & storefront | Storefront framing | Oldcastle BuildingEnvelope | Series 3000 | Retail, Office | 0.17 | 0.38 |  | ~2 x 4-1/2 in center-glazed storefront (approx) | Conventional retail storefront
Shell | Curtainwall & storefront | High-performance curtainwall | Wausau | SuperWall | Office | 0.21 | 0.58 |  | 2-1/2 in sightline; depths ~5-10 in; hurricane/blast options | Institutional-grade stick curtainwall
Shell | Curtainwall & storefront | Outside-glazed curtainwall | YKK AP | YCW 750 OG | Office, MF | 0.21 | 0.5 |  | 2-1/2 in sightline; depths ~4-10 in; 5 ft module typical | Captured stick curtainwall | SSG variants available
Shell | Curtainwall & storefront | Thermally broken storefront | YKK AP | YES 45 XT | Retail, Office, MF | 0.17 | 0.38 |  | 2 x 4-1/2 in framing; high-performance thermal strut | Energy-code-driven storefront | YES 45 FS/TU siblings
Shell | Curtainwall & storefront | Unitized curtainwall | YKK AP | YUW 750 XT | Office, MF | 0.21 | 0.6 |  | ~2-1/2 in sightline; ~7-1/4 in depth (approx); shop-glazed units typ 5 ft x floor height | Unitized high-rise cladding
Shell | EIFS & stucco | EIFS wall system | Dryvit | Outsulation Plus MD | MF, Retail, Office |  | 0.17 |  | EPS 1-1/2 to 4 in + ~1/8 in base/finish lamina; drainage mat behind | Insulated synthetic stucco cladding | Tremco CPG brand
Shell | EIFS & stucco | Lightweight insulated thin brick | Dryvit | NewBrick | MF, Retail | 0.64 | 0.05 | 0.19 | Modular brick face; lightweight insulated units adhered in EIFS lamina | Brick look within EIFS assemblies
Shell | EIFS & stucco | EIFS wall system | Master Builders Solutions | Senergy | MF, Retail, Office |  | 0.17 |  | EPS 1-4 in; Senershield air/water barrier beneath | EIFS cladding | Formerly BASF Senergy
Shell | EIFS & stucco | EIFS wall system | Parex USA (Sika) | Parex EIFS / WeatherSeal | MF, Retail |  | 0.17 |  | EPS 1-4 in with drainage; acrylic finish coats | EIFS cladding
Shell | EIFS & stucco | EIFS wall system | Sto | StoTherm ci | MF, Office, Retail |  | 0.17 |  | EPS 1-4 in over fluid-applied air barrier (StoGuard); textured finishes | Continuous-insulation EIFS
Shell | EIFS & stucco | Hard-coat stucco system | Sto | StoPowerwall | MF, Retail |  | 0.07 |  | Cement stucco 3/8-7/8 in with integrated air barrier and finishes | Engineered hard-coat stucco assembly
Shell | EIFS & stucco | One-coat stucco | generic | 1/2 in one-coat | MF, Retail |  | 0.04 |  | 3/8-1/2 in fiber-reinforced base + finish over foam or lath | Economical stucco system
Shell | EIFS & stucco | Three-coat portland cement stucco | generic | 7/8 in three-coat | MF, Retail |  | 0.07 |  | 7/8 in total (scratch/brown/finish) over metal lath and two WRB layers | Traditional hard-coat stucco on framing or CMU | Dominant in Southwest/Southeast MF
Shell | Fiber cement & siding | Through-colored fiber cement facade panel | Equitone | [natura] / [tectiva] | Office, MF | 10.1 |  | 4.1 | Sheets ~4.1 x 8.2 or 4.1 x 10.1 ft; 8/12 mm thick; exposed or concealed fix | Ventilated rainscreen facade panels | Etex brand
Shell | Fiber cement & siding | Fiber cement lap siding | James Hardie | HardiePlank | MF, Retail | 12 |  | 0.69 | 12 ft planks; widths 5-1/4 to 12 in (8-1/4 common, ~7 in exposure); 5/16 in thick | Lap siding on wood/steel framing | ColorPlus factory finish available
Shell | Fiber cement & siding | Fiber cement reveal panel system | James Hardie | Hardie Architectural / Reveal | MF, Office, Retail | 4 |  | 8 | 4x8/4x10 panels; 5/16 in; aluminum reveal trims ~1/2 in joints | Panelized rainscreen aesthetic on a budget
Shell | Fiber cement & siding | Fiber cement trim board | James Hardie | HardieTrim | MF, Retail | 12 |  | 0.46 | 12 ft lengths; widths 3-1/2 to 11-1/4 in; 3/4 and 1 in (4/4, 5/4) thick | Corners, bands, window trim
Shell | Fiber cement & siding | Fiber cement vertical panel | James Hardie | HardiePanel | MF, Retail | 4 |  | 8 | 4x8, 4x9, 4x10 ft sheets; 5/16 in thick; smooth, stucco, sierra textures | Board-and-batten and panelized siding
Shell | Fiber cement & siding | Engineered wood lap siding | LP | SmartSide 38 Series | MF | 16 |  | 0.67 | 16 ft lengths; 8 in width common (6-12 in range); ~3/8 in thick | Treated engineered-wood lap siding | Lighter and longer than fiber cement
Shell | Fiber cement & siding | Fiber cement architectural panel | Nichiha | ArchitecturalBlock (AWP) | MF, Retail, Office | 9.9 |  | 1.49 | ~17-7/8 in x ~10 ft planks; 5/8 in thick; clip-installed with integral rainscreen | Concrete-look cladding on clip system | AWP family shares format
Shell | Fiber cement & siding | Fiber cement wood-look panel | Nichiha | VintageWood | MF, Retail | 9.9 |  | 1.49 | Same ~18 in x 10 ft AWP format; 5/8 in thick | Wood-grain accent cladding
Shell | Fiber cement & siding | Fiber cement facade panel | Swisspearl | Largo | Office, MF | 10 |  | 4.1 | ~1.25 x 3.05 m sheets (4.1 x 10 ft); 8/12 mm; rainscreen mounted | Premium fiber cement rainscreen | Merged with Cembrit
Shell | Glazing units | Low-e coated IGU | Guardian | SunGuard SNX 62/27 | Office, MF, Retail | 5 | 0.08 | 8 | Coating on #2 surface of 1 in IGU; VLT ~62%, SHGC ~0.27 | High light, low solar gain vision glass | SunGuard SN 68, SNX 51/23 siblings
Shell | Glazing units | Fabricated IGU, coated | Viracon | VE-2M on 1 in IGU | Office | 5 | 0.08 | 10 | Jumbo lites available to ~10x16 ft; 1 in typical build | Curtainwall vision glass, fabricated units | Major US glass fabricator
Shell | Glazing units | Low-e coated IGU | Vitro | Solarban 60 | All | 5 | 0.08 | 8 | 1 in IGU; VLT ~70%, SHGC ~0.38 on clear | Workhorse commercial low-e | Formerly PPG
Shell | Glazing units | Triple-silver low-e IGU | Vitro | Solarban 70 | Office, MF | 5 | 0.08 | 8 | 1 in IGU; VLT ~64%, SHGC ~0.27 on clear | High-performance solar control glazing | Solarban 90 also common
Shell | Glazing units | 1 in insulating glass unit (IGU) | generic | 1/4-1/2-1/4 IGU | All | 5 | 0.08 | 8 | 1 in overall: 1/4 glass + 1/2 airspace + 1/4 glass; typical vision lite ~5x8 ft | Standard commercial vision glazing | Argon fill and warm-edge spacers common
Shell | Glazing units | Laminated safety glass | generic | 9/16 in laminated | All | 5 | 0.05 | 8 | 1/4 + 0.060 PVB + 1/4 in; also 0.090 interlayers for hurricane | Overhead, guard, and security glazing | SentryGlas for structural applications
Shell | Glazing units | Spandrel glass | generic | Ceramic frit / opacifier spandrel | Office, MF | 5 | 0.08 | 4 | 1/4 in heat-strengthened with full frit or film; often in 1 in IGU for uniform appearance | Conceals slab edges and shadow boxes in curtainwall
Shell | Glazing units | Triple-glazed IGU | generic | Triple IGU | Office, MF | 5 | 0.15 | 8 | ~1-3/4 in overall: three 1/4 lites, two 1/2 cavities | Passive-house and high-performance envelopes | Requires deeper framing pockets
Shell | Insulated metal panels | Insulated wall panel | All Weather Insulated Panels (AWIP) | HR Series | Industrial, DataCenter | 3.5 | 0.25 |  | 36/42 in modules; 2-6 in polyiso core | Warehouse and cold-chain envelope | West-coast oriented supply
Shell | Insulated metal panels | Architectural foamed-in-place panel | Centria | Formawall Dimension Series | Office, DataCenter, Industrial | 3 | 0.17 |  | Modules 12-36 in; 2/2.5/3 in thickness; lengths to ~32 ft; pressure-equalized joints | High-end insulated architectural cladding | Many reveals/profile options
Shell | Insulated metal panels | Architectural insulated wall panel | Kingspan | Designwall 4000 | Office, DataCenter | 3 | 0.25 |  | 24-36 in modules; 2-4 in core; flat architectural face | Flat-face architectural IMP cladding
Shell | Insulated metal panels | Insulated standing seam roof | Kingspan | KingZip | Industrial, DataCenter | 1.5 | 0.29 |  | ~12-24 in seam spacing; core 2-5 in; curved/tapered capable; approx dims | Long-span insulated architectural roofing
Shell | Insulated metal panels | Insulated wall panel | Kingspan | KS Series (Micro-Rib/Shadowline) | Industrial, DataCenter, Retail | 3.5 | 0.25 |  | 36/42/45 in modules; 2-6 in PIR core; lengths to ~50 ft; R-7.2/in approx | Single-component insulated shell for warehouses, cold storage, data centers | Vertical or horizontal install
Shell | Insulated metal panels | Architectural insulated wall panel | Metl-Span | CF Architectural | Office, DataCenter, Industrial | 3 | 0.21 |  | 24/30/36/42 in widths; 2/2.5/3/4 in urethane core; lengths to ~52 ft | Flat architectural IMP for offices and data centers | Nucor brand
Shell | Insulated metal panels | Fire-rated mineral wool IMP | Metl-Span | ThermalSafe | Industrial, DataCenter | 3.5 | 0.33 |  | 42 in module; 4/5/6/8 in mineral wool core; 1-3 hr fire ratings (approx) | Fire-rated insulated walls at property lines and separations
Shell | Insulated metal panels | Insulated standing seam roof panel | Metl-Span | CFR | Industrial, DataCenter, Retail | 3.5 | 0.25 |  | 42 in coverage; 2.5-6 in core; standing seam joint; slopes to 1/4:12 | All-in-one insulated metal roof
Shell | Insulated metal panels | Insulated wall panel, mesa face | Metl-Span | CF Mesa / Light Mesa | Industrial, DataCenter | 3.5 | 0.25 |  | 42 in module typical; 2-6 in core; lightly profiled face | Economical insulated shell panel | Cold storage staple
Shell | Masonry | Calcium silicate building stone | Arriscraft | Building Stone / Renaissance | Office, MF, Retail | 1.97 | 0.3 | 0.64 | Lengths to 23-5/8 in; heights 2-1/4 to 7-5/8 in; 3-5/8 in bed depth | Full-bed manufactured stone veneer laid like brick | Stone look with masonry coursing
Shell | Masonry | Adhered manufactured stone veneer | Cultured Stone (Westlake Royal) | Country Ledgestone (typ.) | MF, Retail | 1.5 | 0.17 | 0.5 | Random piece sizes; 1.5-2.5 in thickness; installed over lath/scratch coat | Decorative stone accent walls and bases | Common at multifamily entries and retail pads
Shell | Masonry | Ground-face (burnished) CMU | Echelon (Oldcastle) | Trenwyth Trendstone | Office, Retail, MF | 1.3 | 0.64 | 0.64 | 16x8x8 nominal; polished exposed-aggregate face | Architectural finish block, interior and exterior | Also available filled/sealed
Shell | Masonry | Thin brick veneer | Glen-Gery | Thin Tech / thin brick | MF, Retail, Office | 0.64 | 0.05 | 0.19 | Modular face 7-5/8 x 2-1/4 in; 1/2-5/8 in thick; adhered or clip systems | Adhered brick finish on panels, precast or lath | Also cast into precast/tilt-up
Shell | Masonry | CMU 12x8x16 block | generic | 12 in CMU | Retail, Industrial, Office | 1.3 | 0.97 | 0.64 | 15-5/8 x 11-5/8 x 7-5/8 in actual | Taller loadbearing and shear walls | Common for single-story retail/industrial bearing walls
Shell | Masonry | CMU 4x8x16 block | generic | 4 in CMU | All | 1.3 | 0.3 | 0.64 | 15-5/8 x 3-5/8 x 7-5/8 in actual | Partition and furring wythes | Non-loadbearing
Shell | Masonry | CMU 6x8x16 block | generic | 6 in CMU | All | 1.3 | 0.47 | 0.64 | 15-5/8 x 5-5/8 x 7-5/8 in actual | Light loadbearing and partition walls
Shell | Masonry | CMU 8x8x16 standard block | generic | 8 in CMU | All | 1.3 | 0.64 | 0.64 | 15-5/8 x 7-5/8 x 7-5/8 in actual; 16x8x8 nominal | Loadbearing walls, backup walls, demising walls | Workhorse block size
Shell | Masonry | Cast stone sill / band course | generic | Cast stone trim | MF, Retail, Office | 4 | 0.5 | 0.5 | Typical piece 3-5 ft long; heights 4-10 in; wash and drip profiles vary | Sills, bands, copings, headers in masonry facades | Per CSI 04 72 00; sizes are project-specific
Shell | Masonry | King size brick | generic | King | MF, Retail | 0.79 | 0.25 | 0.22 | Approx 9-5/8 x 3 x 2-5/8 in actual; oversized economy module | Economy veneer brick, common in multifamily | Fewer units per SF than modular
Shell | Masonry | Modular clay brick | generic | Modular | MF, Retail, Office | 0.64 | 0.3 | 0.19 | 7-5/8 x 3-5/8 x 2-1/4 in actual; 8x4x2-2/3 nominal w/ 3/8 in joint; 3 courses = 8 in | Exterior masonry veneer over stud or CMU backup | Most common US face brick module
Shell | Masonry | Norman brick | generic | Norman | Office, Retail, MF | 0.97 | 0.3 | 0.19 | 11-5/8 x 3-5/8 x 2-1/4 in actual; long-format face brick | Elongated coursing aesthetic on veneer walls | Popular for mid-century and modern facades
Shell | Masonry | Split-face CMU | generic | Split-face 8 in | Retail, Industrial, MF | 1.3 | 0.64 | 0.64 | 16x8x8 nominal; fractured face adds ~1/4-1/2 in relief | Exposed exterior finish block for economical facades | Common on strip retail and flex industrial
Shell | Masonry | Utility clay brick | generic | Utility | Retail, Office, MF | 0.97 | 0.3 | 0.3 | 11-5/8 x 3-5/8 x 3-5/8 in actual; 12x4x4 nominal; 1 course = 4 in | Larger-module veneer for faster lay-up on commercial facades | Common on institutional/office masonry
Shell | Metal panels | Concealed-fastener wall panel | ATAS | Design Wall | Office, Retail, Industrial | 1 | 0.08 |  | ~12 in coverage; ~1 in depth; aluminum or steel; cut to length | Architectural wall cladding and fascia | ATAS also offers Belvedere, Multi-Purpose profiles
Shell | Metal panels | Profiled architectural wall panel | Centria | Concept Series | Office, Industrial, DataCenter | 1.33 | 0.1 |  | 12-16 in coverage typical; ~1-1.5 in depth; cut to length | Single-skin architectural cladding | Pairs with Formawall systems
Shell | Metal panels | Dry-joint metal cassette panel | Dri-Design | Flat cassette | Office, MF, Retail | 8 | 0.08 | 4 | Typical 4x8 ft; sizes to ~4x10 ft; aluminum 0.080-0.125 in; ~1 in system depth | Rainscreen cassette cladding without sealants | Also Shadow, Tapered, Perforated series
Shell | Metal panels | 7.2 rib panel | MBCI | 7.2 Panel | Industrial, DataCenter, Office | 3 | 0.13 |  | 36 in coverage; 1-1/2 in deep symmetric ribs at 7.2 in o.c.; cut to length | Architectural exposed-fastener wall panel, screen walls | Similar profiles from AEP Span, Metal Sales
Shell | Metal panels | PBR panel (R-panel) | MBCI | PBR | Industrial, Retail | 3 | 0.1 |  | 36 in coverage; 1-1/4 in major ribs at 12 in o.c.; 26/24 ga; cut to length (typ 20-40 ft) | Exposed-fastener wall and roof cladding on metal buildings | Ubiquitous metal building panel
Shell | Metal panels | Standing seam wall/roof panel | MBCI | BattenLok HS | Retail, Office, Industrial | 1.33 | 0.17 |  | 16 in coverage; 2 in seam height; 24/22 ga; cut to length | Vertical-leg standing seam for slopes 1/2:12 and up | Mechanically seamed option
Shell | Metal panels | Concealed-fastener architectural panel | Morin | Matrix Series | Office, DataCenter, Industrial | 1.33 | 0.17 |  | 12/16 in modules; depths 1-3 in; single-skin roll-formed; cut to length | Premium single-skin wall cladding | Kingspan-owned brand
Shell | Metal panels | Concealed-fastener wall panel | Pac-Clad (Petersen) | Precision Series HWP | Office, Retail, MF | 1.33 | 0.08 |  | 12 and 16 in modules; ~1 in depth; 24/22 ga; horizontal or vertical | Architectural flat/ribbed wall cladding | Mix-and-match profile faces
Shell | Metal panels | Flush/reveal soffit-wall panel | Pac-Clad (Petersen) | Flush Panel / Reveal | MF, Retail, Office | 1 | 0.08 |  | 12 in coverage typical; 1 in depth; optional reveals; cut to length | Soffits, canopies, flat wall areas
Shell | Metal panels | Snap-lock standing seam panel | Pac-Clad (Petersen) | Snap-Clad | MF, Retail, Office | 1.33 | 0.15 |  | Panel widths 10/12/16/18 in; 1-3/4 in leg; 24/22 ga; cut to length | Architectural standing seam roofs and accent walls | 70% PVDF finishes
Shell | Metal panels | 7/8 in corrugated panel | generic | 7/8 corrugated | Industrial, MF, Retail | 2.89 | 0.07 |  | ~34-2/3 in coverage; 7/8 in deep, 2-2/3 in pitch sinusoidal; 24-20 ga | Industrial-aesthetic cladding, fences, screens | Corten and bare Galvalume popular
Shell | Metal panels | R-panel, generic | generic | R / PBR profile | Industrial, Retail | 3 | 0.1 |  | 36 in coverage; 1-1/4 in ribs; 29-24 ga; cut to length | Economical metal wall/roof skin | Multiple regional roll-formers
Shell | Precast | Insulated precast sandwich wall panel | Fabcon | VersaCore+ Green | Industrial, DataCenter, Retail | 12 | 1 | 45 | 12 ft standard width; 8/10/12 in thicknesses; heights to 60 ft; R-values to R-28+ | Loadbearing insulated shell panels | Common on warehouses and data centers
Shell | Precast | Insulated architectural precast panel | Wells | Insulated sandwich panel | Office, Industrial, DataCenter | 12 | 0.92 | 30 | Typ 3-3-5 or 3-4-4 in wythe build-ups (~11 in total); thin brick or formliner faces | Single-component insulated structural cladding | Regional precasters offer equivalents
Shell | Precast | Architectural precast cladding panel | generic | Plant-cast architectural | Office, MF, Retail | 12 | 0.5 | 10 | Panels typically 5-6 in thick; sizes to ~12x30 ft limited by shipping | Non-loadbearing cladding hung on frame | Acid-etched, sandblasted, formliner finishes
Shell | Precast | Double tee | generic | 12 ft double tee | Industrial, Office, Retail | 60 | 12 | 2.5 | Widths 10/12/15 ft; depths 24-34 in; spans commonly 45-90 ft | Roof/floor spans and wall panels in precast structures | Also used vertically as wall panels
Shell | Precast | GFRC cladding panel | generic | GFRC on steel stud frame | Office, MF, Retail | 10 | 0.5 | 5 | 1/2-3/4 in GFRC skin on light steel frame; overall 4-8 in deep; panels to 10x30 ft | Lightweight sculpted cladding, cornices, column covers | Roughly 1/4 the weight of conventional precast
Shell | Precast | Hollow-core wall panel | generic | 8 in hollow-core | Industrial, Retail | 30 | 0.67 | 4 | 4 ft standard width; 6-12 in thicknesses; spans/heights to ~40 ft | Economical precast wall or floor plank
Shell | Precast | Precast spandrel panel | generic | Spandrel | Office, MF | 30 | 0.5 | 6 | Column-bay lengths 20-30 ft; heights 4-8 ft; 5-8 in thick | Floor-line band panels between ribbon glazing; parking structures | Often loadbearing in precast garages
Shell | Precast | Tilt-up concrete wall panel | generic | Site-cast tilt-up | Industrial, DataCenter, Retail, Office | 22 | 0.6 | 32 | Typical 20-30 ft wide x 24-45 ft tall; 6.5-11.25 in thick (7.25 and 9.25 common) | Loadbearing exterior shell for big-box, warehouse, data halls | Reveals and formliner patterns typical
Shell | Rainscreen | Aluminum composite panel (ACM) | Alpolic | Alpolic/fr | Office, Retail | 16.7 |  | 5.17 | 3/4/6 mm; widths to 62 in; lengths to ~200+ in | ACM cladding and signage panels | Mitsubishi Chemical
Shell | Rainscreen | Aluminum composite panel (ACM) | Alucobond | Plus (FR core) | Office, Retail, DataCenter | 16.3 |  | 5.17 | 4 mm sheets; widths 50/62 in; lengths to ~196 in; fabricated cassettes typ 4x8-5x12 ft | Rainscreen cassettes, canopies, column covers | 3A Composites; FR core required by code
Shell | Rainscreen | Phenolic (HPL) facade panel | Fundermax | Max Compact Exterior | MF, Office | 13.4 |  | 6.1 | Sheets to ~1854 x 4100 mm; 6/8/10/12 mm thick; exposed fasteners or concealed | HPL rainscreen cladding, balcony cladding
Shell | Rainscreen | Rainscreen attachment sub-framing | Knight Wall Systems | CI-System girts | Office, MF, Industrial |  | 0.33 |  | Thermally isolated girts/brackets; stand-offs sized for 2-6 in exterior insulation; girts typ 16-24 in o.c. | Supports rainscreen cladding over continuous insulation | ECO Cladding, SMARTci comparable
Shell | Rainscreen | Terracotta rainscreen panel | NBK (Hunter Douglas) | Terrart-Large | Office, MF | 5.9 |  | 2.6 | Panels to ~1800 mm long x ~800 mm high; ~40 mm thick extrusions; approx | Ventilated terracotta facade on aluminum sub-frame | Custom glazes/profiles
Shell | Rainscreen | Aluminum composite panel (ACM) | Reynobond | Reynobond FR | Office, Retail | 16.3 |  | 5.17 | 4 mm; 50/62 in widths; lengths to ~195 in | ACM rainscreen cladding | Arconic brand
Shell | Rainscreen | Terracotta rainscreen tile | Shildan / Argeton | Argeton panel | Office, MF | 5 |  | 1.17 | Heights ~8-16 in; lengths to ~5 ft; ~30 mm thick double-leaf extrusion | Clip-hung terracotta cladding
Shell | Rainscreen | Phenolic (HPL) facade panel | Trespa | Meteon | MF, Office, Retail | 14 |  | 7 | Sheets to ~2130 x 4270 mm; 8/10/13 mm thick | Rainscreen and soffit panels
Shell | Rainscreen | Granite rainscreen panel | generic | 3 cm honed granite | Office | 4 | 0.1 | 2 | Typ 2x4 ft panels; 3 cm (1-1/4 in) thick; kerf or undercut anchor mounted | Stone cladding on rainscreen sub-frame | Also 4 cm for larger panels
Shell | Roofing | EPDM membrane | Carlisle SynTec | Sure-Seal EPDM | Industrial, Office, Retail | 100 | 10 |  | Sheets 10-50 ft wide x 100-200 ft; 45/60/90 mil; black | Ballasted, adhered, or mechanically fastened roofing | Large-sheet ballasted systems economical
Shell | Roofing | TPO membrane | Carlisle SynTec | Sure-Weld TPO | All | 100 | 12 |  | Rolls to 12 ft x 100 ft; 45/60/80 mil | Single-ply low-slope roofing
Shell | Roofing | EPDM membrane | Elevate (Holcim) | RubberGard EPDM | Industrial, Office, Retail | 100 | 10 |  | Rolls/sheets to 50 ft wide; 45-90 mil | Single-ply roofing | Formerly Firestone Building Products
Shell | Roofing | Polyiso roof insulation board | GAF | EnergyGuard | All | 8 | 4 |  | 4x8 ft boards; 1-4 in thick (~R-5.6/in); tapered systems 1/8-1/2 in/ft slope | Roof insulation under membranes | Carlisle, Hunter equivalents
Shell | Roofing | SBS modified bitumen cap sheet | GAF | Ruberoid Mop / Torch | MF, Office, Retail | 32.8 | 3.28 |  | Rolls ~39-3/8 in x 32.8 ft (1 sq); multi-ply over base sheets | Multi-ply low-slope roofing | Siplast, Soprema comparable systems
Shell | Roofing | TPO membrane | GAF | EverGuard TPO 60-mil | All | 100 | 10 |  | Rolls 5/8/10/12 ft wide x 100 ft; 45/60/80 mil; white/gray/tan | Single-ply low-slope roofing, mechanically fastened or adhered | Largest US TPO market share brands: GAF, Carlisle, Holcim
Shell | Roofing | Gypsum roof coverboard | Georgia-Pacific | DensDeck Prime | All | 8 | 4 |  | 4x8 boards; 1/4, 1/2, 5/8 in thick | Coverboard over insulation for hail/fire/adhesion | Securock (USG) equivalent
Shell | Roofing | Mechanically seamed standing seam roof | MBCI | Double-Lok | Industrial, Retail, Office | 2 | 0.25 |  | 24 in coverage; 3 in seam; 24 ga; slopes to 1/4:12; cut to length | Structural standing seam over purlins | Ultra-Dek sibling profile
Shell | Roofing | Architectural standing seam roof | Pac-Clad (Petersen) | Tite-Loc Plus | Retail, Office, MF | 1.33 | 0.17 |  | 12/16/18 in widths; 2 in mechanical seam; 24/22 ga | Architectural metal roofing over solid deck
Shell | Roofing | PVC membrane | Sika Sarnafil | G410 / S327 | Office, Retail, DataCenter | 100 | 6.5 |  | Rolls ~6.5-10 ft wide; 60/80 mil; hot-air welded seams | Premium single-ply, chemical/grease resistant | Common over restaurants and plants
Shell | Roofing | SBS modified bitumen system | Siplast | Paradiene 20/30 | MF, Office | 32.8 | 3.28 |  | ~1 m x 10 m rolls; two-ply SBS system | High-durability mod-bit roofing
Shell | Sheathing & WRB | Mechanically fastened WRB | DuPont | Tyvek CommercialWrap | MF, Retail, Office | 150 | 5 |  | Rolls ~5 and 10 ft wide x 125-200 ft; spun-bonded polyolefin | Air/water-resistive barrier behind cladding | Tyvek Fluid Applied for high-rise
Shell | Sheathing & WRB | Glass-mat gypsum sheathing | Georgia-Pacific | DensGlass Gold | All | 4 |  | 8 | 4x8/4x9/4x10 sheets; 1/2 and 5/8 in (Type X); moisture/mold resistant | Exterior sheathing behind cladding on steel studs | Industry-default yellow board
Shell | Sheathing & WRB | Self-adhered vapor-permeable air barrier | Henry (Carlisle) | Blueskin VP100 | MF, Office, Retail | 100 | 4 |  | 48 in x 100 ft rolls (also 12/18 in); ~40 mil membrane | Fully adhered air/water barrier on sheathing
Shell | Sheathing & WRB | Integrated WRB wood sheathing | Huber | ZIP System | MF | 4 |  | 8 | 4x8/9/10 panels; 7/16 and 1/2 in; taped seams form air/water barrier | Wall/roof sheathing with integral WRB for wood framing | ZIP R adds foam up to R-12
Shell | Sheathing & WRB | Exterior OSB / plywood sheathing | generic | Exposure 1 rated | MF | 4 |  | 8 | 4x8 sheets; 7/16, 15/32, 19/32, 23/32 in common | Structural wall/roof sheathing for wood framing
Shell | Wood | CLT panel | Mercer Mass Timber (Structurlam) | CrossLam CLT | MF, Office | 40 | 0.57 | 10 | Up to 10 ft wide x 40+ ft; 3-9 ply | Mass timber floors/walls/roofs
Shell | Wood | CLT panel | Nordic Structures | Nordic X-Lam | MF, Office | 60 | 0.57 | 8 | 8 ft wide; lengths to ~64 ft; 3-9 ply | Mass timber floors/walls | Black spruce feedstock
Shell | Wood | Dowel-laminated timber (DLT) panel | StructureCraft | DLT | Office, MF | 60 | 0.5 | 10 | Panels to ~10-12 ft wide x 60 ft; thicknesses ~4-12 in; adhesive-free | Mass timber floor/roof decks with exposed finish profiles
Shell | Wood | Cross-laminated timber (CLT) panel | generic | 5-ply CLT | MF, Office | 40 | 0.57 | 10 | Widths 8-10 ft; lengths to ~60 ft; 3-ply 4-1/8 in to 9-ply ~12-3/8 in (5-ply 6-7/8 in shown) | Floor, roof, and wall panels in mass timber buildings | Per PRG 320
Shell | Wood | Glulam beam | generic | 24F-V4 glulam | MF, Office, Retail | 60 | 0.56 | 2.5 | Widths 3-1/8 to 10-3/4 in (6-3/4 shown); depths in 1-1/2 in laminations to 60 in+; lengths to 60 ft+ shippable | Long-span beams and columns in timber structures | Depth shown 30 in typical office bay
Shell | Wood | Glulam column | generic | Architectural grade | MF, Office | 0.73 | 0.73 | 20 | 8-3/4 x 8-3/4 in common; sizes 5-1/8 to 12-1/4 in square+ | Exposed timber columns
Shell | Wood | Tongue-and-groove timber decking | generic | 2x6 / 3x6 T&G | Retail, Office, MF | 12 | 0.46 | 0.125 | Nominal 2x6 and 3x6 (1-1/2 and 2-1/2 in actual thickness); random lengths 6-16 ft | Exposed roof decking over glulam/heavy timber

## Structure
Category | Subcategory | Item | Brand / Mfr | Model / Series | Asset Types | Width (ft) | Depth (ft) | Height (ft) | Other Dimensions & Ratings | Typical Use | Notes
Structure | Concrete | CIP concrete column 24x24 | generic | 24x24 CIP | MF,Office,DataCenter | 2 | 2 | 12 | Range 18x18 to 36x36 in; size steps down over building height | Typical cast-in-place gravity column | 5-10 ksi concrete common in towers
Structure | Concrete | CIP round column 24 in dia | generic | 24 in round CIP | MF,Office,Retail | 2 | 2 | 12 | 18-36 in diameters typical; sonotube/steel form | Exposed round column in parking and lobbies | Preferred where columns are visible
Structure | Concrete | CIP shear wall (core) | generic | 12 in shear wall | MF,Office |  | 1 |  | 12 in typical thickness; 8-24 in range; forms elevator/stair cores full building height | Lateral system for concrete mid/high-rise | Core walls double as elevator and stair shafts
Structure | Concrete | Data hall slab-on-grade 8 in | generic | 8 in SOG data hall | DataCenter |  |  | 0.67 | 8 in typical (8-10 in range); heavy point loads from racks/CRAHs; tight flatness | Data hall floor, slab-on-grade single-story DC | Supports 2000+ lb cabinets and rigging paths
Structure | Concrete | Industrial slab-on-grade 7-8 in | generic | 7-8 in SOG | Industrial |  |  | 0.63 | 7-8 in unreinforced or fiber; FF50/FL35 typ flatness; dowelled sawcut joints ~12-15 ft grid | Warehouse floor under high-bay racking and forklifts | Modern bulk distribution standard; 4000+ psi
Structure | Concrete | PT flat plate 7 in | generic | 7 in post-tensioned flat plate | MF |  |  | 0.58 | 7 in thick; spans 24-28 ft; approx L/45 span-depth | Typical multifamily tower floor slab | Thinnest common residential floor system; flat soffit
Structure | Concrete | PT flat plate 8 in | generic | 8 in post-tensioned flat plate | Office,MF |  |  | 0.67 | 8 in thick; spans 28-32 ft; drop panels or thicker at longer bays | Concrete office / podium floor slab | 9-10 in or banded beams for 35+ ft bays
Structure | Concrete | Slab-on-grade 4 in | generic | 4 in SOG | MF,Office,Retail |  |  | 0.33 | 4 in over vapor barrier and granular base; WWF or fiber reinforced | Standard interior slab for light occupancies | Typical for MF ground floors and small retail
Structure | Concrete | Slab-on-grade 6 in | generic | 6 in SOG | Retail,Industrial,Office |  |  | 0.5 | 6 in; light forklift and retail loading | Back-of-house retail, light industrial, flex space | Common in shallow-bay flex/industrial
Structure | Concrete | Tilt-up wall panel | generic | tilt-up panel | Industrial,Retail,DataCenter | 22 | 0.6 | 38 | 7.25 in thick typical (6.25-11.25 in); panels 15-24 ft wide x 30-50 ft tall | Load-bearing exterior wall + lateral system for warehouses | Dominant shell system for US industrial and many data centers
Structure | Foundations | Augercast pile (ACIP) | generic | 16 in ACIP | MF,Office,Industrial | 1.33 | 1.33 | 50 | 12-24 in diameters; 40-80 ft depths; 50-200 ton capacities | Economical deep foundation in soft soils | Common in coastal/soft-soil markets
Structure | Foundations | Continuous strip footing | generic | wall footing | All |  | 2 | 1 | 2 ft wide x 12 in thick typical; runs under bearing walls; frost depth varies | Foundation under bearing and foundation walls | Width grows with load and soil
Structure | Foundations | Drilled shaft (caisson) | generic | 48 in drilled pier | Office,MF,Industrial,DataCenter | 4 | 4 | 60 | 3-8 ft diameters; depths 30-100+ ft to bearing stratum | Deep foundation for towers and heavy columns | Belled or rock-socketed variants
Structure | Foundations | Driven precast pile | generic | 14 in square PC pile | Industrial,MF,Office | 1.17 | 1.17 | 60 | 12-24 in square sections; driven 40-100 ft | Driven deep foundation, high capacity | Prestressed concrete; steel H-pile alternative
Structure | Foundations | Mat foundation | generic | mat slab | MF,Office,DataCenter |  |  | 5 | 3-8 ft thick under tower cores/footprints | High-rise and heavy-load foundation on weaker soils | Often combined with perimeter piles
Structure | Foundations | Pile cap (4-pile) | generic | 4-pile cap | All | 8 | 8 | 3.5 | ~8x8 ft x 3.5 ft deep over 4 piles at ~3 ft spacing; grows with pile count | Transfers column load to pile group | Connected by grade beams between caps
Structure | Foundations | Spread footing | generic | isolated column footing | All | 8 | 8 | 2 | Typical 5-12 ft square x 18-36 in thick; sized for 2-5 ksf soils | Standard column foundation on decent soils | Default foundation for low/mid-rise
Structure | Mezzanine systems | Bolted modular mezzanine | Cogan | modular mezzanine | Industrial,Retail | 16 | 16 | 9 | Smaller modular spans 10-20 ft; deck heights 8-12 ft | Quick-install storage mezzanine | Pre-engineered kit product
Structure | Mezzanine systems | Structural steel mezzanine | Steele Solutions | structural mezzanine platform | Industrial,Retail | 20 | 20 | 10 | Shown one 20x20 column module; grids 12-30 ft; deck elevations 8-16 ft; 125 psf typ | Freestanding work platform in warehouse/fulfillment | Multi-level pick modules for e-commerce
Structure | Mezzanine systems | Industrial work platform | Wildeck | bolted steel mezzanine | Industrial,Retail | 20 | 20 | 10 | Column grids to ~30 ft; 125-250 psf; bar grating or roof-deck-over-joist floors | Storage/equipment mezzanine over floor operations | Includes stairs, gates, guardrail packages
Structure | Precast | Hollow-core plank 12 in | Wells | Spancrete 12 in hollow-core | MF,Office,Industrial | 38 | 4 | 1 | 12 in thick x 4 ft wide; spans 32-42 ft | Longer-span precast floor plank | Used for longer bays and heavier loads
Structure | Precast | Hollow-core plank 8 in | Wells | Spancrete 8 in hollow-core | MF,Office,Industrial | 28 | 4 | 0.67 | 8 in thick x 4 ft nominal width (some systems 40 in or 8 ft); spans 22-32 ft; 2 in topping typ | Floor plank on masonry/steel/precast bearing | Common in MF over podium and mezzanines; Elematic/Flexicore equivalents
Structure | Precast | Double tee 10DT24 | generic | 10DT24 | MF,Office,Retail | 60 | 10 | 2 | 10 ft wide x 24 in deep; spans 50-60 ft; 2-4 in flange, pretopped or field-topped | Parking structure floor framing | PCI standard section; producers incl. Metromont, Tindall, Wells, Clark Pacific
Structure | Precast | Double tee 12DT32 | generic | 12DT32 | MF,Office,Retail,Industrial | 75 | 12 | 2.67 | 12 ft wide x 32 in deep; spans 60-90 ft (roof) | Long-span parking and roof framing | Deeper DT for longer clear spans
Structure | Precast | Inverted tee beam 28IT | generic | 28IT | MF,Office,Retail | 32 | 2.17 | 2.33 | 28 in deep; ~12-16 in stem plus 6 in ledges each side; spans 24-36 ft | Interior ledger beam carrying double tees / plank | PCI standard inverted-tee family (20IT-36IT+)
Structure | Precast | Precast concrete column 24x24 | generic | 24x24 precast column | MF,Office,Retail | 2 | 2 | 45 | 24x24 in typical; cast multi-story to ~60 ft with corbels each level | Precast garage and structure column | Corbels support IT beams and spandrels
Structure | Precast | Precast spandrel (L-beam) | generic | L-spandrel | MF,Office,Retail | 30 | 0.67 | 5 | 8 in thick x 4.5-6 ft tall; spans 24-36 ft; ledge carries tee ends | Perimeter beam + guardrail at parking decks | Doubles as facade element on precast garages
Structure | Stairs & cores | MRL passenger elevator 2500 lb | KONE | MonoSpace 500 | MF,Office | 8.4 | 6.8 |  | Hoistway approx 8.4 x 6.8 ft; cab ~6.8 x 4.3 x 8 ft; EcoDisc hoisting | MRL traction elevator, low/mid-rise | Direct competitor to Gen2; DX generation current
Structure | Stairs & cores | MRL passenger elevator 2500 lb | Otis | Gen2 | MF,Office,Retail | 8.3 | 6.9 |  | Hoistway approx 8.3 x 6.9 ft; cab ~6.8 x 4.3 x 8 ft; overhead ~14 ft; pit ~5 ft | Machine-room-less traction elevator, low/mid-rise | Flat-belt MRL; 2100-5000 lb range in family
Structure | Stairs & cores | MRL hydraulic elevator 2500 lb | TK Elevator | Endura MRL | MF,Retail,Office | 8.6 | 6.4 |  | Hoistway approx 8.6 x 6.4 ft; cab ~6.8 x 4.3 ft; 2-6 stops; pit ~4 ft | Low-rise hydraulic elevator without machine room | Common in 2-5 story MF and retail
Structure | Stairs & cores | Egress stair shaft | generic | 2-hr rated stair enclosure | All | 20 | 9.5 |  | Interior ~8.7x19 ft clear; 44 in min stair width (48+ high-occupancy); 7 in max riser, 11 in min tread | Required exit stair enclosure, full building height | Two runs plus landings fit 12-14 ft floor-to-floor
Structure | Stairs & cores | Scissor stair shaft | generic | interlocked scissor stair | MF,Office | 32 | 9 |  | Two interlocked runs in one ~9 x 30-34 ft shaft where code allows | Two exits in one shaft footprint (residential towers) | Saves core area vs two separate shafts
Structure | Stairs & cores | Service/freight elevator 4500 lb | generic | 4500 lb hospital-shaped service car | Office,Industrial,DataCenter,MF | 8.5 | 10 |  | Hoistway approx 8.5 x 10 ft; cab ~5.7 x 8.4 x 9 ft; rear or pass-through doors optional | Move-in, equipment and cart traffic; DC rigging path | Every DC and office core carries at least one; 6500-10000 lb freight variants larger
Structure | Stairs & cores | Steel pan stair flight | generic | concrete-filled pan stair | All | 11 | 3.67 | 6.75 | One flight: 44 in wide, ~11 ft run, 6.75 ft rise (half of 13.5 ft story); 11-12 risers | Standard prefabricated egress stair flight | Shop-fabricated, field-set; Pacific Stair and similar fabricators
Structure | Steel framing | HSS column 10x10x1/2 | generic | HSS10x10x1/2 | Industrial,Retail,DataCenter | 0.83 | 0.83 | 35 | 10x10 in square tube, 1/2 in wall; shown at 35 ft for high-clear warehouse | Interior column in tilt-up/warehouse joist roofs | Typical warehouse interior column with joist girder seats
Structure | Steel framing | HSS column 12x12x1/2 | generic | HSS12x12x1/2 | Industrial,DataCenter | 1 | 1 | 42 | 12x12 in square tube, 1/2 in wall; 40 ft clear buildings | Tall-clear warehouse and data hall interior column | Used where 36-40 ft clear heights push column loads up
Structure | Steel framing | HSS column 6x6x1/4 | generic | HSS6x6x1/4 | Retail,Office,MF | 0.5 | 0.5 | 12 | 6x6 in square tube, 1/4 in wall | Light column: canopies, storefront framing, small mezzanines | Clean appearance for exposed conditions
Structure | Steel framing | HSS column 8x8x3/8 | generic | HSS8x8x3/8 | Retail,Office,Industrial | 0.67 | 0.67 | 20 | 8x8 in square tube, 3/8 in wall | Retail/one-story office column, mezzanine support | Common exposed architectural column
Structure | Steel framing | Wide-flange beam W12x26 | generic | W12x26 | Retail,Office,Industrial | 30 | 0.54 | 1.02 | 12.2 in deep x 6.49 in flange; 26 plf; typ spans 20-30 ft | Infill/filler beam, short spans and framing around openings | Common lightest-economy floor beam
Structure | Steel framing | Wide-flange beam W16x26 | generic | W16x26 | Retail,Office,Industrial | 30 | 0.46 | 1.31 | 15.7 in deep x 5.5 in flange; 26 plf; typ spans 25-32 ft | Composite floor filler beam at ~10 ft o.c. | Very common economy beam for 30 ft bays
Structure | Steel framing | Wide-flange beam W18x35 | generic | W18x35 | Office,Retail,Industrial | 35 | 0.5 | 1.48 | 17.7 in deep x 6.0 in flange; 35 plf; typ spans 30-36 ft | Typical office composite filler beam | Standard for 30-35 ft office bays
Structure | Steel framing | Wide-flange beam W21x44 | generic | W21x44 | Office,DataCenter | 45 | 0.54 | 1.73 | 20.7 in deep x 6.5 in flange; 44 plf; typ composite spans 40-45 ft | Long-span composite filler beam in 45 ft office bays | Workhorse for 30x45 office bays at 10 ft spacing
Structure | Steel framing | Wide-flange beam W30x99 | generic | W30x99 | Office,Industrial,DataCenter | 50 | 0.88 | 2.48 | 29.7 in deep x 10.5 in flange; 99 plf; spans 45-55 ft | Long-span floor/roof girder | Common in column-free office lease spans
Structure | Steel framing | Wide-flange beam W33x118 | generic | W33x118 | Office,Industrial,DataCenter | 55 | 0.96 | 2.74 | 32.9 in deep x 11.5 in flange; 118 plf; spans 50-60 ft | Long-span girder and transfer framing | Deep economy section for big open floor plates
Structure | Steel framing | Wide-flange beam W36x150 | generic | W36x150 | Office,Industrial,DataCenter | 60 | 1 | 2.99 | 35.9 in deep x 12.0 in flange; 150 plf; spans 55-65 ft | Transfer girder / longest-span rolled beam applications | Largest common rolled depth; W36 family runs x135-x925
Structure | Steel framing | Wide-flange column W10x49 | generic | W10x49 | Retail,Office,Industrial | 0.83 | 0.83 | 13.5 | 9.98 in deep x 10.0 in flange; 49 plf | Gravity column for low/mid-rise steel framing | Common interior column in 2-4 story buildings
Structure | Steel framing | Wide-flange column W12x65 | generic | W12x65 | Office,Industrial,DataCenter | 1.01 | 1 | 13.5 | 12.1 in deep x 12.0 in flange; 65 plf; W12x40-x120 family common | Workhorse column for mid-rise office and industrial | Typically spliced every 2 stories
Structure | Steel framing | Wide-flange column W14x90 | generic | W14x90 | Office,DataCenter | 1.17 | 1.21 | 13.5 | 14.0 in deep x 14.5 in flange; 90 plf; W14 column series runs x61-x730 | Heavy core/perimeter column, mid- to high-rise office | W14 is the standard heavy column series in US practice
Structure | Steel framing | Wide-flange column W8x31 | generic | W8x31 | Retail,Office,Industrial | 0.67 | 0.67 | 13.5 | 8.0 in deep x 8.0 in flange; 31 plf; shown one story, spliced in 2-story tiers | Light gravity column, low-rise and mezzanine support | AISC standard shape; common for 1-2 story retail and mezzanines
Structure | Steel framing | Wide-flange girder W24x62 | generic | W24x62 | Office,Industrial,DataCenter | 40 | 0.59 | 1.98 | 23.7 in deep x 7.04 in flange; 62 plf; girder spans 30-40 ft | Girder supporting filler beams on column lines | W24 series is standard office girder depth
Structure | Steel framing | Wide-flange girder W27x84 | generic | W27x84 | Office,Industrial,DataCenter | 45 | 0.83 | 2.23 | 26.7 in deep x 10.0 in flange; 84 plf; spans 40-45 ft | Heavy girder / long-span floor framing | Also used for heavy mechanical-load framing
Structure | Steel joists & deck | Longspan steel joist 32LH06 | Canam | 32LH06 | Industrial,Retail,DataCenter | 55 |  | 2.67 | 32 in deep LH-series; spans 45-64 ft | Long-span roof joist between joist girders | LH depths run 18-48 in
Structure | Steel joists & deck | Open-web steel joist 24K9 | New Millennium | 24K9 | Retail,Industrial,DataCenter | 40 |  | 2 | 24 in deep K-series; spans to 48 ft max | Roof joist for big-box retail and warehouse | One of the most common warehouse roof joists
Structure | Steel joists & deck | Composite floor deck 2VLI | Vulcraft | 2VLI | Office,DataCenter,MF | 3 |  | 0.167 | 2 in deep composite deck; 36 in coverage; typ 3.25 in LW topping = 5.25 in total slab | Composite floor slab on steel beams | Typical office floor sandwich; spans ~10 ft unshored
Structure | Steel joists & deck | Composite floor deck 3VLI | Vulcraft | 3VLI | Office,DataCenter | 3 |  | 0.25 | 3 in deep composite deck; approx 36 in coverage; 3.25 in topping = 6.25 in total slab; spans ~12-15 ft | Longer-span composite floor, heavier loads | Common in data centers and heavy office floors
Structure | Steel joists & deck | Deep longspan joist 52DLH11 | Vulcraft | 52DLH11 | Industrial,DataCenter | 90 |  | 4.33 | 52 in deep DLH-series; spans 80-100+ ft; DLH depths 52-72 in (deeper available) | Very long-span roof over column-free areas | Used at cross-dock and clear-span program areas
Structure | Steel joists & deck | Deep roof deck 3N | Vulcraft | 3N | Industrial,DataCenter,Retail | 2.67 |  | 0.25 | 3 in deep N profile; 32 in coverage; spans 8-15 ft | Long-span roof deck, wider joist spacing | Used to stretch joist spacing on big roofs
Structure | Steel joists & deck | Joist girder 48G | Vulcraft | 48G Joist Girder | Industrial,Retail,DataCenter | 50 |  | 4 | 48 in deep; spans 40-60 ft on column lines; depth approx span/12 | Primary roof girder carrying K/LH joists | Designated e.g. 48G8N8.8K (depth-spaces-panel load)
Structure | Steel joists & deck | Open-web steel joist 18K5 | Vulcraft | 18K5 | Retail,Industrial,Office | 30 |  | 1.5 | 18 in deep K-series; spans to 36 ft max; typ 5-6.5 ft o.c. | Roof joist for strip retail and light roofs | SJI K-series; also New Millennium, Canam
Structure | Steel joists & deck | Roof deck 1.5B wide rib | Vulcraft | 1.5B | Industrial,Retail,Office,DataCenter | 3 |  | 0.125 | 1.5 in deep; 36 in coverage; 22-16 ga; spans 5-7 ft between joists | Standard steel roof deck over bar joists | Industry-default B deck; Verco/New Millennium equivalents
Structure | Structural bays & clear heights | Data hall structural bay | generic | 40-50 ft DC bay | DataCenter | 50 | 40 | 22 | Bays 40-50 ft; clear 18-26 ft under structure for hot-aisle containment + overhead distribution | Data hall column grid and clear height | Grid coordinates with rack rows and CRAH galleries
Structure | Structural bays & clear heights | Industrial speed bay | generic | 60 ft speed bay | Industrial | 54 | 60 | 36 | First bay at dock wall deepened to 60 ft for staging | Dock-side staging bay free of columns | Standard in Class A distribution product
Structure | Structural bays & clear heights | Industrial warehouse bay | generic | 54x50 tilt-up + joists | Industrial | 54 | 50 | 36 | Typical 50x54 or 52x60 grids; 32-40 ft clear (36 ft common for 40 ft rack) | Modern bulk distribution structural bay | Clear height is the defining spec; roof slopes to interior drains
Structure | Structural bays & clear heights | MF podium transfer bay | generic | concrete podium (5-over-1) | MF,Retail | 28 | 28 | 12 | PT transfer slab on ~28x28 ft grid; floor-to-floor 12-15 ft with retail/parking below | Concrete podium under wood-frame residential | Grid often driven by parking module below
Structure | Structural bays & clear heights | MF wood bearing-wall module | generic | 5-over-1 wood levels | MF | 24 | 32 | 10.2 | Demising walls ~24 ft o.c.; unit depth 30-34 ft; floor-to-floor 10.0-10.5 ft | Massing module for Type III/V wood residential floors | 5 wood stories max over podium in Type III-A
Structure | Structural bays & clear heights | Office concrete bay | generic | 30x30 PT flat plate | Office | 30 | 30 | 12.5 | 8 in PT plate on 30x30 grid; floor-to-floor 12-12.75 ft | Concrete office alternative bay | Thin structure buys back floor-to-floor vs steel
Structure | Structural bays & clear heights | Office steel bay | generic | 30x45 composite steel | Office | 45 | 30 | 13.5 | 45 ft filler beams at 10 ft o.c. on 30 ft girders; 13.5 ft floor-to-floor, ~9 ft ceilings | Standard US office structural bay | 13-14 ft floor-to-floor typical; 13.5 the default
Structure | Structural bays & clear heights | Precast parking bay | generic | 60 ft double-tee bay | MF,Office,Retail | 60 | 12 | 10.5 | 60 ft clear-span tees over two 18 ft stalls + 24 ft aisle; 10-11 ft floor-to-floor; 12 ft tee module | Standard column-free parking structure bay | Two-bay garage width ~124 ft
Structure | Structural bays & clear heights | Retail structural bay | generic | 30x40 retail bay | Retail | 40 | 30 | 18 | Strip retail clear 14-16 ft; anchors/grocery 20-24 ft to structure | In-line and anchor retail bay | Joist roofs on HSS columns typical
Structure | Wood & mass timber | CLT panel 5-ply | Mercer Mass Timber | 5-ply CLT (175 mm) | Office,MF | 40 | 8 |  | 6.875 in (175 mm) thick; floor spans ~16-20 ft; often 2 in concrete topping | Workhorse mass timber floor panel | Formerly Structurlam; typical office grid 20x20 to 20x30
Structure | Wood & mass timber | CLT panel 7-ply | Nordic Structures | Nordic X-Lam 7-ply (245 mm) | Office,MF | 40 | 8 |  | 9.65 in (245 mm) thick; floor spans ~20-25 ft | Long-span mass timber floor / heavy loads | Used where acoustic mass and span both matter
Structure | Wood & mass timber | Glulam beam 6-3/4 x 24 | Rosboro | X-Beam 24F-V4 | Retail,Office,MF | 40 | 0.56 | 2 | 6.75 in wide x 24 in deep; widths 3.5-10.75 in, depths to 60+ in; spans 30-50 ft | Exposed long-span roof/floor beam | Stock architectural glulam; common in retail and mass timber office
Structure | Wood & mass timber | CLT panel 3-ply | SmartLam NA | 3-ply CLT (105 mm) | Office,MF | 40 | 8 |  | 4.125 in (105 mm) thick; panels to ~10 ft wide x 40-60 ft long; floor spans ~12-15 ft | Roof and short-span floor panel | Also KLH, Binderholz; often roof decks over glulam
Structure | Wood & mass timber | I-joist TJI 210 | Weyerhaeuser | TJI 210, 11-7/8 in | MF | 18 | 0.19 | 0.99 | 11.875 in deep; 2-5/16 in flange; depths 9.5-16 in in series; 16-19.2 in o.c. | Floor joist for wood-frame multifamily | Trus Joist TJI 110/210/230/360/560 family
Structure | Wood & mass timber | I-joist TJI 560 | Weyerhaeuser | TJI 560, 14 in | MF | 26 | 0.29 | 1.17 | 14 in deep; 3.5 in flange; longer spans / corridor transfers | Long-span floor joist, heavier loads | Top of the TJI range
Structure | Wood & mass timber | LVL beam 1-3/4 x 11-7/8 | Weyerhaeuser | Microllam LVL 1.9E | MF,Retail | 16 | 0.15 | 0.99 | 1.75 in wide plies, built up 2-4 ply; depths 9.25-24 in | Headers, flush beams, stair openings in light frame | Also Boise Cascade Versa-Lam, LP SolidStart
Structure | Wood & mass timber | 2x4 wood stud | generic | 2x4 SPF | MF,Retail | 0.29 | 0.125 | 8 | Actual 1.5 x 3.5 in; precut 92-5/8 in; 16 in o.c. typ | Interior partitions and non-bearing walls | Baseline light-frame member
Structure | Wood & mass timber | 2x6 wood stud | generic | 2x6 SPF | MF | 0.46 | 0.125 | 9 | Actual 1.5 x 5.5 in; bearing and exterior walls; 16 in o.c. | Bearing/exterior walls in 5-over-1 construction | Doubled/tripled at lower floors of 5-story wood
Structure | Wood & mass timber | Glulam column 8-3/4 x 8-3/4 | generic | 8.75x8.75 glulam column | Office,MF | 0.73 | 0.73 | 12 | 8.75 in square typical for mass timber office; up to 12x12+ at lower levels | Mass timber gravity column (Type IV) | Sized for 2-hr char in tall timber buildings
Structure | Wood & mass timber | Open-web wood floor truss | generic | 4x2 floor truss, 18 in | MF | 24 | 0.29 | 1.5 | Depths 12-24 in; 24 in o.c.; MEP runs through webs | Floor framing with open web for utilities | Plated trusses by local fabricators (MiTek/Alpine plates)

## Power & Electrical
Category | Subcategory | Item | Brand / Mfr | Model / Series | Asset Types | Width (ft) | Depth (ft) | Height (ft) | Other Dimensions & Ratings | Typical Use | Notes
Power | ATS | Automatic transfer switch 260A | ASCO | 7000 Series | MF, Retail, Office | 2 | 1.6 | 5 | Type 1 enclosure, approx | Utility-to-generator transfer for life safety | Wall or floor mount at this frame
Power | ATS | Automatic transfer switch 3000A | ASCO | 7000 Series | Industrial, DataCenter | 4.8 | 4 | 7.5 | Floor-standing; bypass-isolation versions wider | Large service transfer | Nominal dims
Power | ATS | Automatic transfer switch 800A | ASCO | 7000 Series | Office, Industrial, DataCenter, MF | 2.9 | 2 | 6.3 | Floor-standing Type 1 | Building standby transfer | Nominal dims
Power | ATS | Bypass-isolation ATS 2000A | Russelectric | RTS Series | DataCenter, Industrial | 6 | 4 | 7.5 | Approx; bypass section adds width | Maintainable transfer for critical facilities | Common in hospitals and data centers
Power | Battery/BESS | Open battery rack, 2-step | C&D Technologies | open stationary rack | DataCenter, Industrial | 12 | 3 | 5 | Length varies with cell string; 40-cell string shown | Stationary battery strings for switchgear/UPS | Requires spill containment for flooded cells
Power | Battery/BESS | Lithium UPS battery rack | Samsung SDI | UPS lithium rack | DataCenter | 2.3 | 2.9 | 7.5 | Approximate | UPS energy storage | NFPA 855 spacing applies
Power | Battery/BESS | Utility-scale battery unit | Tesla | Megapack 2 XL | DataCenter, Industrial | 29 | 5.4 | 9.2 | ~3.9 MWh, ~85 klb; clearances between units per fire code | Grid-scale / campus energy storage | Installed in rows on concrete piers
Power | Battery/BESS | Lithium-ion UPS battery cabinet | Vertiv | HPL | DataCenter | 2.6 | 2.9 | 6.6 | Per cabinet; multiple per UPS | UPS energy storage | Replaces 2-3 VRLA cabinets
Power | Battery/BESS | Outdoor lithium BESS cabinet ~250 kWh | generic | liquid-cooled BESS cabinet | Industrial, Retail, Office | 4.5 | 4.5 | 8.2 | CATL EnerOne-class form factor | Behind-the-meter peak shaving / demand charge mgmt | Modular cabinets ganged in rows
Power | Battery/BESS | VRLA UPS battery cabinet | generic | VRLA cabinet | DataCenter, Office | 2.7 | 2.7 | 6.3 | Per cabinet; 3-8 cabinets per large UPS | UPS energy storage | ~3000-5000 lb each; floor loading check
Power | Busway | Feeder busway 3000A | Eaton | Pow-R-Way III | Office, Industrial, DataCenter | 10 | 0.5 | 1.5 | 10-ft standard lengths; cross-section grows with ampacity 800-5000A | Vertical risers and equipment feeds | Low-impedance sandwich bus
Power | Busway | Plug-in busway 800A | Siemens | Sentron busway | Industrial, Office | 10 | 0.4 | 0.8 | 10-ft sections | Overhead branch power in industrial bays | Nominal cross-section
Power | Busway | Plug-in busway 2000A | Square D | I-Line II | Industrial, Office | 10 | 0.5 | 1.2 | 10-ft sections; plug-in openings both sides | Industrial machine power distribution | Bus plugs to 400A typical
Power | Busway | Overhead track busway 250A | Starline (Legrand) | T5 Series | DataCenter | 10 | 0.4 | 0.4 | 10-ft sections; cross-section ~4.3 x 4.9 in; 100-250A | Overhead rack power with plug-in units | Continuous access slot; hangs from struts
Power | Busway | Overhead track busway 800A | Starline (Legrand) | T5 Series | DataCenter | 10 | 0.55 | 0.55 | 10-ft sections; larger cross-section; 400-1200A range | Overhead row feed in data halls | Nominal cross-section
Power | Diesel fuel tanks | Above-ground protected tank 4000 gal | ConVault | UL 2085 concrete-encased | DataCenter, Industrial, Office | 17.3 | 8 | 6.2 | Rectangular concrete vault; ~55 klb | Bulk diesel storage near generators | Fire-rated, vehicle-impact resistant
Power | Diesel fuel tanks | Bulk horizontal tank 25000 gal | Highland Tank | UL 142 / Fireguard | DataCenter | 32 | 10.5 | 11.5 | ~10.5 ft dia; approx | Central fuel farm for data center generator yard | Multiple tanks manifolded typical
Power | Diesel fuel tanks | Fireguard horizontal tank 12000 gal | Highland Tank | Fireguard UL 2085 | DataCenter, Industrial | 26 | 8 | 9 | ~8 ft dia cylinder on saddles; approx | Bulk diesel storage for generator plants | Double-wall insulated steel
Power | Diesel fuel tanks | Generator day tank 150 gal | Pryco | day tank w/ pump set | DataCenter, Industrial, Office | 3.5 | 2.5 | 3.5 | 50-500 gal range common | In-room fuel supply fed from bulk storage | Includes duplex pumps and controls
Power | Diesel fuel tanks | Double-wall horizontal tank 2000 gal | generic | UL 142 horizontal | Industrial, Office, MF | 11 | 5.3 | 6 | ~5.3 ft dia incl. saddles | Diesel storage for standby generators | Nominal dims
Power | Dry-type transformers | Dry-type distribution transformer 300 kVA | Eaton | DS-3 ventilated dry-type | Office, Industrial, DataCenter | 3.5 | 3.1 | 5 | Floor mount | Floor-level step-down for tenant power | Nominal dims
Power | Dry-type transformers | Dry-type distribution transformer 500 kVA | Hammond Power Solutions | Sentinel ventilated dry-type | Office, Industrial, DataCenter | 4.2 | 3.6 | 5.6 | Floor mount; ~4000 lb | Large indoor step-down | Largest common indoor dry-type before unit substation
Power | Dry-type transformers | Dry-type distribution transformer 150 kVA | Square D | EX low-temp-rise | All | 2.8 | 2.5 | 4 | Floor mount | Indoor 480-208/120 step-down | ~1000 lb
Power | Dry-type transformers | Dry-type distribution transformer 75 kVA | Square D | EX low-temp-rise | All | 2.3 | 2 | 3 | Floor or wall mount; 480D-208Y/120 | Indoor step-down in electrical rooms | Keep 6 in wall clearance for ventilation
Power | EV charging | DC fast charger 180 kW | ABB | Terra 184 | Retail | 3.3 | 2.6 | 6.6 | Approx all-in-one cabinet | High-power retail DC charging | Nominal dims
Power | EV charging | DC fast charger 50 kW | ABB | Terra 54 | Retail, Office | 2.9 | 2.5 | 6.2 | ~880 x 770 x 1900 mm | DC fast charging | CCS/CHAdeMO cables
Power | EV charging | DC fast charger 62.5 kW | ChargePoint | Express 250 | Retail, Office | 2.6 | 1.2 | 6.6 | Approx; single cabinet w/ dual cables | Retail site DC fast charging | Paralleled for higher power
Power | EV charging | Level 2 dual-port pedestal charger | ChargePoint | CT4000 | MF, Retail, Office | 0.9 | 0.6 | 6.5 | Approx incl. pedestal; bollard protection typical | Workplace and MF parking L2 charging | 7.2 kW per port
Power | EV charging | Supercharger dispenser post | Tesla | Supercharger V3 | Retail | 1.7 | 0.9 | 8.5 | Approx post; separate power cabinets ~5.5 x 3 x 7.5 ft serve 2-4 posts | Highway/retail fast charging plaza | Posts in rows at head of stalls
Power | EV charging | Level 2 wall-mount charger | generic | 7-11 kW wallbox | MF, Office | 1.2 | 0.5 | 1.5 | Mounted ~4 ft AFF | Garage stall charging | Wallbox/Enel X/ChargePoint CPF50 class
Power | Generators | Diesel genset 1000 kW enclosed w/ belly tank | Caterpillar | C32 w/ SA enclosure | Industrial, DataCenter, Office | 30 | 8.5 | 11.5 | Incl. 24-48 hr sub-base tank; approx envelope | Outdoor standby power | Crane pad and service clearance required
Power | Generators | Diesel genset 1000 kW open skid | Caterpillar | C32 | Industrial, DataCenter, Office | 17.6 | 6.6 | 8.1 | Open unit | Standby / prime power large facilities | Common data center edge size
Power | Generators | Diesel genset 1500 kW open skid | Caterpillar | 3512B | Industrial, DataCenter | 21 | 7.3 | 9.5 | Open unit | Data center / hospital standby | Nominal dims
Power | Generators | Diesel genset 2000 kW open skid | Caterpillar | 3516B | Industrial, DataCenter | 23.5 | 8.2 | 10 | Open unit; ~50 klb | Data center standby block | Workhorse 2 MW class
Power | Generators | Diesel genset 250 kW open skid | Caterpillar | C9 (D250) | MF, Retail, Office | 11.5 | 4.3 | 6.3 | Open unit w/o tank; add radiator clearance | Life-safety / standby power mid-size buildings | Indoor generator room application
Power | Generators | Diesel genset 2500 kW in 40-ft ISO container | Caterpillar | 3516C containerized | DataCenter, Industrial | 40 | 8 | 9.5 | ISO 40-ft footprint; exhaust/radiator may add height | Containerized data center standby power | Stackable walk-in enclosure format
Power | Generators | Diesel genset 300 kW sound-attenuated enclosure | Caterpillar | C9 w/ weather enclosure | MF, Retail, Office | 16 | 5.6 | 8 | Incl. sub-base tank ~660 gal | Outdoor standby power | Level 2 sound attenuation typical
Power | Generators | Diesel genset 500 kW enclosed w/ sub-base tank | Caterpillar | C15 w/ SA enclosure | Office, Industrial, MF | 20 | 7 | 10 | Incl. 24-hr belly tank ~1300 gal | Outdoor standby power | Approximate overall envelope
Power | Generators | Diesel genset 500 kW open skid | Caterpillar | C15 | Office, Industrial | 13.8 | 5.4 | 7.3 | Open unit | Standby power, mid/high-rise | Nominal dims
Power | Generators | Diesel genset 2000 kW open skid | Cummins | QSK60 series | DataCenter, Industrial | 22 | 8 | 10 | Open unit | Data center standby block | Nominal dims
Power | Generators | Diesel genset 3000 kW open skid | Cummins | QSK95 series | DataCenter | 27.5 | 9 | 12 | Open unit; ~90 klb | Hyperscale data center standby | Largest common single-genset class
Power | Generators | Diesel genset 500 kW enclosed | Generac | SD500 | MF, Retail, Office, Industrial | 18 | 6.5 | 9 | Incl. sub-base tank, approx | Outdoor standby power | Nominal envelope
Power | Generators | Natural gas genset 400 kW | Generac | SG400 | MF, Retail, Office | 12.5 | 5.5 | 7.5 | Approximate open/enclosed similar; no fuel tank needed | Gaseous standby where diesel storage undesirable | Popular for MF life-safety
Power | Generators | Diesel genset 1000 kW enclosed | Kohler | KD1000 | DataCenter, Industrial, Office | 26 | 8 | 10 | Enclosure w/ sub-base tank, approx | Outdoor standby power | KD series 800-4000 kW
Power | Generators | Diesel genset 2500 kW open skid | Kohler | KD2500 | DataCenter, Industrial | 24.5 | 8.5 | 10.5 | Open unit | Data center standby block | Nominal dims
Power | Generators | Diesel genset 1000 kW open skid | MTU (Rolls-Royce) | 16V2000 DS1000 | DataCenter, Industrial, Office | 17 | 6.8 | 8 | Open unit | Standby power | Nominal dims
Power | Generators | Diesel genset 3000 kW open skid | MTU (Rolls-Royce) | 20V4000 DS3000 | DataCenter | 28 | 9 | 11 | Open unit | Hyperscale data center standby | Nominal dims
Power | Generators | Containerized genset 1 MW class, 20-ft ISO | generic | 20-ft power module | DataCenter, Industrial | 20 | 8 | 9.5 | ISO 20-ft; external radiator/exhaust may extend | Modular/temporary power block | Common rental fleet format
Power | Generators | Sub-base (belly) fuel tank 1000 gal | generic | UL 142 sub-base tank | MF, Retail, Office, Industrial | 18 | 5.5 | 2 | Sized to genset skid footprint; 24-hr runtime for ~500 kW | Fuel storage under enclosed genset | Double-wall with leak detection
Power | Generators | Sub-base (belly) fuel tank 4000 gal | generic | UL 142 sub-base tank | DataCenter, Industrial | 30 | 8.5 | 3.5 | 24-48 hr runtime for 2 MW class; raises genset height | Fuel storage under large genset | Adds ~3-4 ft to overall genset height
Power | MV gear | MV metal-clad switchgear section 15kV | ABB | SafeGear | Industrial, DataCenter | 3 | 8.3 | 7.9 | Per vertical section; arc-resistant options deeper | Indoor MV distribution switchgear | Nominal dims
Power | MV gear | MV metal-clad switchgear section 15kV | Eaton | VacClad-W | Industrial, DataCenter | 3 | 8 | 7.9 | 36 in W x ~96 in D x 95 in H per vertical section | Indoor 5/15kV vacuum breaker switchgear | Two-high breaker arrangement common
Power | MV gear | Solid-dielectric pad-mount switch | G&W Electric | Trident-SR | Office, Industrial, DataCenter | 5 | 4.2 | 4.6 | Approximate | Automated MV loop switching | SF6-free solid dielectric
Power | MV gear | Pad-mounted MV switchgear | S&C | PME-9 | MF, Retail, Office, Industrial | 5.3 | 5.6 | 5.5 | Approximate; varies by way count and voltage | Loop switching / fault protection on campus MV loops | Dead-front pad-mounted gear
Power | MV gear | Pad-mounted MV switchgear | S&C | PMH-9 | Office, Industrial, DataCenter | 7.5 | 5.4 | 5.6 | Live-front air-insulated; ~90 in W | Utility/campus MV loop switching and fusing | Very common utility spec item
Power | MV gear | Underground distribution switchgear (pad) | S&C | Vista UDS | Office, Industrial, DataCenter | 5.5 | 4.7 | 4.4 | Approximate pad-mount config; also vault/submersible | SF6/solid-insulated MV switching in tight sites | Low-profile alternative to PME/PMH
Power | MV gear | MV metal-clad switchgear section 15kV | Siemens | GM-SG | Industrial, DataCenter | 3 | 7.8 | 7.9 | Per vertical section | Indoor MV distribution switchgear | Nominal dims
Power | MV gear | MV metal-enclosed load interrupter switch | Square D | HVL/cc | Office, Industrial, DataCenter | 3 | 4.5 | 7.5 | 36 in W section; fused switch | MV primary switch ahead of unit substation transformer | Compact front-accessible design
Power | PDU/RPP | Floor PDU 300-500 kVA | Eaton | PDI WaveStar TFA | DataCenter | 5.5 | 3 | 6.5 | Approx | Data hall power distribution | PDI brand acquired by Eaton
Power | PDU/RPP | Remote power panel (RPP) | Eaton | PDI WaveStar RPP | DataCenter | 2 | 2 | 7 | Rack-width footprint; 2-4 panelboards | Row-level branch distribution in data halls | Sits in-row with server racks
Power | PDU/RPP | Floor PDU 150 kVA | Vertiv | Liebert PPC | DataCenter | 4 | 2.7 | 6.4 | Incl. isolation transformer | Data hall power distribution to racks | Panelboards both sides typical
Power | PDU/RPP | Floor PDU 300 kVA | Vertiv | Liebert PPC | DataCenter | 5.4 | 2.8 | 6.4 | Incl. transformer; approx | Data hall power distribution | Nominal dims
Power | PDU/RPP | Static transfer switch 600A | Vertiv | Liebert STS2 | DataCenter | 3.3 | 2.8 | 6.4 | 250-1000A frames similar | Fast source transfer for single-corded loads | Nominal dims
Power | Pad transformers | Three-phase pad-mount transformer 300 kVA | ABB | three-phase pad-mount | All | 5.5 | 5.4 | 4.7 | Pad ~7x7 ft | Mid-size commercial utility service | Dead-front loop feed typical
Power | Pad transformers | Three-phase pad-mount transformer 500 kVA | ABB | three-phase pad-mount | All | 5.8 | 5.6 | 5 | Pad ~7x7 ft | Typical MF podium / mid-size retail service | Most common CRE size class
Power | Pad transformers | Single-phase pad-mount transformer 167 kVA | ERMCO | single-phase pad-mount | MF, Retail | 3.6 | 3.3 | 3 | Largest common 1-phase pad class | Utility service for larger MF buildings on single-phase networks | Approximate nominal dims; varies by utility spec
Power | Pad transformers | Single-phase pad-mount transformer 50 kVA | ERMCO | single-phase pad-mount | MF, Retail | 3.2 | 3 | 2.6 | 25-100 kVA class similar footprint; concrete pad ~4x4 ft | Utility service transformer for garden apartments and small retail pads | Dead-front loop feed; green tank; clearances 10 ft front / 3 ft sides typical
Power | Pad transformers | Three-phase pad-mount transformer 150 kVA | Eaton | Cooper Power series pad-mount | All | 5.2 | 5 | 4.5 | Pad ~6.5x6.5 ft | Small retail / office utility service | Nominal massing dims; actual vary by mfr and utility
Power | Pad transformers | Three-phase pad-mount transformer 2500 kVA | Eaton | Cooper Power series pad-mount | Industrial, DataCenter | 8.8 | 7.8 | 7.2 | Pad ~10x10 ft | Data center / heavy industrial service | Typical data center block size
Power | Pad transformers | Three-phase pad-mount transformer 3000 kVA | Eaton | Cooper Power series pad-mount | Industrial, DataCenter | 9.3 | 8.3 | 7.5 | Pad ~11x10 ft; ~15-20 klb | Largest common pad-mount class for campus feeders | Above 3000 kVA usually station-class units
Power | Pad transformers | Three-phase pad-mount transformer 75 kVA | Eaton | Cooper Power series pad-mount | All | 4.8 | 4.7 | 4.3 | Pad ~6x6 ft; loop-feed dead-front | Small commercial 3-phase utility service | 75-300 kVA share similar compartment sizes
Power | Pad transformers | Three-phase pad-mount transformer 1500 kVA | Howard Industries | three-phase pad-mount | Office, Industrial, DataCenter | 7.5 | 6.8 | 6.2 | Pad ~9x9 ft | Large building / warehouse service | Nominal massing dims
Power | Pad transformers | Three-phase pad-mount transformer 2000 kVA | Howard Industries | three-phase pad-mount | Office, Industrial, DataCenter | 8.2 | 7.3 | 6.8 | Pad ~10x9 ft | Industrial / high-rise service entrance | Often paired at double-ended substations
Power | Pad transformers | Three-phase pad-mount transformer 1000 kVA | Prolec GE | three-phase pad-mount | All | 7 | 6.3 | 5.8 | Pad ~8x8 ft | Office building / industrial utility service | Common 480Y/277V secondary
Power | Pad transformers | Three-phase pad-mount transformer 750 kVA | Prolec GE | three-phase pad-mount | All | 6.5 | 6 | 5.5 | Pad ~8x8 ft | Large MF / grocery-anchored retail service | Nominal dims for massing
Power | Panelboards | Lighting panelboard | Eaton | Pow-R-Line 1a | All | 1.7 | 0.5 | 4 | 20 in W box typical | Branch circuit panel | Wall mount
Power | Panelboards | Panelboard | Siemens | P1 | All | 1.7 | 0.5 | 4.2 | 20 in W box | Branch circuit panel | Wall mount
Power | Panelboards | Lighting/appliance panelboard 42-circuit | Square D | NQ | All | 1.7 | 0.5 | 4.2 | Box 20 in W x 5.75 in D; heights 50-73 in by circuit count | 208Y/120V branch circuit panel | Surface or flush wall mount
Power | Panelboards | Lighting/appliance panelboard 480Y/277V | Square D | NF | All | 1.7 | 0.5 | 4.2 | Box 20 in W x 5.75 in D | 480Y/277V lighting branch panel | Wall mount
Power | Panelboards | Power distribution panelboard 800-1200A | Square D | I-Line HCP | Office, Industrial, DataCenter | 2.7 | 0.8 | 6.3 | Boxes up to ~91 in H | Feeder-breaker power panel | Takes bolt-on molded-case breakers to 1200A
Power | Solar | PV module 550W bifacial 144-half-cell | LONGi | Hi-MO 5 | All | 7.4 | 3.7 | 0.1 | ~2256 x 1133 x 35 mm frame; ~70 lb | Rooftop and carport PV arrays | Utility/commercial format module
Power | Solar | PV module 480W 108-cell | Qcells | Q.PEAK DUO XL | All | 7.3 | 3.6 | 0.1 | ~35 mm frame | Commercial rooftop arrays | Nominal dims
Power | Solar | String inverter 62 kW | SMA | Sunny Tripower CORE1 | Retail, Office, Industrial | 2 | 1.9 | 2.4 | Free-standing on legs | Rooftop PV conversion | Multiple units ganged along parapet
Power | Solar | Central inverter + MV transformer skid | generic | MV turnkey inverter station | Industrial, DataCenter | 20 | 8 | 8.5 | 20-ft skid/container format; 2-4 MW | Ground-mount solar farm conversion | Sungrow/Power Electronics class equipment
Power | Solar | String inverter 100 kW wall-mount | generic | 3-phase string inverter | Retail, Office, Industrial | 3.3 | 1.1 | 2.2 | Wall or rack mount | Commercial PV conversion | CPS/Sungrow/SolarEdge class
Power | Switchgear & switchboards | LV drawout switchgear section | ABB | AKD-20 (GE legacy) | Industrial, DataCenter | 3 | 5.3 | 7.5 | EntelliGuard breakers | ANSI LV switchgear | Widely installed legacy platform
Power | Switchgear & switchboards | LV switchboard section | ABB | ReliaGear LV switchboard | All | 3 | 3 | 7.5 | 90 in height typical | Service and distribution switchboard | Successor to GE Spectra line
Power | Switchgear & switchboards | LV drawout switchgear section | Eaton | Magnum DS | Industrial, DataCenter | 2.8 | 5 | 7.5 | Section widths 24-40 in; depth ~60 in | ANSI LV switchgear, data center and industrial | Up to 4 breakers high per section
Power | Switchgear & switchboards | LV switchboard distribution section | Eaton | Pow-R-Line C | All | 3 | 3 | 7.5 | Widths 22-44 in, depths 21-48 in | Commercial feeder distribution | Group-mounted or individually-mounted devices
Power | Switchgear & switchboards | LV switchboard main section 3000A | Eaton | Pow-R-Line C w/ Magnum main | Office, Industrial, DataCenter | 3.5 | 4 | 7.5 | 90 in height standard | Building service entrance | Nominal dims
Power | Switchgear & switchboards | LV drawout switchgear section | Siemens | type WL switchgear | Industrial, DataCenter | 3 | 5.5 | 7.5 | Rear-access sections | ANSI LV switchgear | Nominal dims
Power | Switchgear & switchboards | LV switchboard section | Siemens | SB3 switchboard | All | 3 | 3 | 7.5 | 90 in height; depth 24-48 in by frame | Service and distribution switchboard | Nominal dims
Power | Switchgear & switchboards | LV drawout switchgear section | Square D | Power-Zone 4 | Industrial, DataCenter | 3 | 5 | 7.6 | Deep sections for drawout Masterpact breakers; rear access | ANSI LV switchgear for critical facilities | Needs front and rear clearance aisles
Power | Switchgear & switchboards | LV switchboard distribution section | Square D | QED-2 | All | 3 | 3 | 7.5 | Section widths 27-46 in, depths 24-48 in, height 90 in | Service entrance and feeder distribution 600V class | Multiply sections for full lineup; front-accessible options
Power | Switchgear & switchboards | LV switchboard main section 4000A | Square D | QED-2 w/ PowerPact/Masterpact main | Office, Industrial, DataCenter | 3.8 | 4 | 7.5 | Deeper for drawout main breaker | Service entrance main for large buildings | Nominal dims
Power | UPS | UPS 1100 kVA | Eaton | 9395-1100 | DataCenter | 17.5 | 2.8 | 6.3 | Multi-cabinet lineup, approx overall | Large data center UPS block | Paralleled power modules
Power | UPS | UPS 150 kW modular | Eaton | 93PM | DataCenter, Office | 2.6 | 2.9 | 6.3 | Single frame; scalable in 50 kW modules | Mid-size critical loads, edge rooms | Integrated battery option
Power | UPS | UPS 550 kVA | Eaton | 9395-550 | DataCenter | 8.9 | 2.8 | 6.3 | Single lineup ~106 in W x 34 in D x 75 in H | Critical power conditioning for data halls | Batteries in separate cabinets
Power | UPS | UPS 750 kVA | Mitsubishi Electric | 9900D | DataCenter | 9.8 | 3.1 | 6.5 | Approx lineup | Data center UPS block | Approximate dims
Power | UPS | UPS 100 kW | Schneider Electric | Galaxy VS | Office, DataCenter, Industrial | 1.7 | 2.8 | 6.2 | Single frame 521 x 847 x 1900 mm | Small data rooms, building critical loads | Internal battery option in adjacent cabinet
Power | UPS | UPS 1000 kVA | Schneider Electric | Galaxy VX | DataCenter | 14.8 | 2.8 | 6.6 | Multi-frame lineup, approx overall | Large data center UPS block | Scalable 500-1500 kVA
Power | UPS | UPS 1200 kVA | Vertiv | Liebert EXL S1 | DataCenter | 11.5 | 3.3 | 6.6 | Approx single-module frame | Large data center UPS block | Nominal dims
Power | UPS | UPS 250 kVA | Vertiv | Liebert EXM | DataCenter, Office | 2.6 | 2.8 | 6.5 | Compact single frame | Edge / mid-size critical loads | Nominal dims
Power | UPS | UPS 300 kVA modular | Vertiv | Liebert APM | DataCenter, Office | 3.9 | 2.8 | 6.5 | Frame scales 30-300 kVA in modules | Mid-size critical loads | Approximate dims
Power | UPS | UPS 800 kVA | Vertiv | Liebert EXL S1 | DataCenter | 10.8 | 2.9 | 6.6 | Approx frame lineup | Data center UPS block | Transformer-free design
Power | Unit substations | Double-ended unit substation 2x2000 kVA | Eaton | double-ended unit substation | Industrial, DataCenter | 45 | 6 | 7.5 | Two transformers + tie switchboard lineup | Redundant industrial / data center distribution | Common in data center electrical rooms; length 40-50 ft
Power | Unit substations | Secondary unit substation 1000 kVA | Eaton | integrated unit substation | Office, Industrial, DataCenter | 18 | 5.5 | 7.5 | Lineup: MV primary switch + dry-type transformer + LV switchboard | Indoor MV-to-LV distribution node | Overall lineup length varies 15-22 ft
Power | Unit substations | Secondary unit substation 1500 kVA | Square D | unit substation (HVL + dry-type + QED) | Office, Industrial, DataCenter | 22 | 6 | 7.5 | Close-coupled lineup | Indoor MV-to-LV distribution for large floors | Requires dedicated electrical room, rear/front access
Power | Utility | Meter stack module | Eaton | 3MM metering module | MF | 1.5 | 0.5 | 6 | Per stack; combine with main breaker section | Multifamily tenant metering | Nominal dims
Power | Utility | Single meter socket 200A | Milbank | 200A ringless socket | MF, Retail | 1.2 | 0.4 | 1.8 | Wall-mount | Individual service metering | Small commercial and townhome services
Power | Utility | Meter stack 6-gang | Square D | EZ Meter-Pak (EZM) | MF | 1.5 | 0.5 | 6 | Per vertical stack; gang multiple stacks w/ main | Apartment unit metering | 125A sockets typical; indoor electric room or exterior wall
Power | Utility | CT cabinet 800A | generic | utility CT cabinet | MF, Retail, Office, Industrial | 3 | 1 | 4 | ~36 x 12 x 48 in wall-mount; larger for 1200A+ | Utility current transformer metering enclosure | Utility-sealed; located at service entrance
Power | Utility | Utility metering switchboard section | generic | cold-sequence metering section | Office, Industrial, DataCenter | 3 | 3 | 7.5 | Matches switchboard lineup depth/height | Utility revenue metering within service switchboard | Barriered utility compartment per EUSERC

## Mechanical (HVAC)
Category | Subcategory | Item | Brand / Mfr | Model / Series | Asset Types | Width (ft) | Depth (ft) | Height (ft) | Other Dimensions & Ratings | Typical Use | Notes
Mechanical | Air Handler | Modular AHU, 3,000 CFM | Carrier | AeroSystem 39M | Office, MF, Retail | 8 | 4.6 | 4 | ~3,000 CFM class; fan+coil+filter sections | Small indoor air handler for floor mechanical room | 39M spans ~1,500-60,000 CFM
Mechanical | Air Handler | Modular AHU, 25,000 CFM | Daikin | Vision CAH | Office, Industrial, DataCenter | 26 | 10 | 8 | ~25,000 CFM; approximate assembled length | Large built-up air handler | Ships in sections for rigging
Mechanical | Air Handler | Custom AHU, 100,000 CFM | Haakon | custom built-up | Office, Industrial, DataCenter | 50 | 16 | 14 | ~100,000 CFM; fully custom envelope | Custom penthouse or data center air handler | Walk-in construction; dims vary by design
Mechanical | Air Handler | Modular AHU, 10,000 CFM | Trane | Performance Climate Changer CSAA | Office, MF, Retail, Industrial | 16 | 7.3 | 6.3 | ~10,000 CFM; length varies with sections (ERV, mixing box) | Indoor/rooftop AHU serving several floors | Most common mid-size AHU class
Mechanical | Air Handler | Modular AHU, 50,000 CFM | York | Solution XT | Office, Industrial, DataCenter | 36 | 13 | 10.5 | ~50,000 CFM; approximate | Very large AHU for penthouse/mechanical floor | Often with fan-array supply
Mechanical | Boiler | Condensing boiler, 2,000 MBH | AERCO | Benchmark 2000 | MF, Office | 4.5 | 2.3 | 6.5 | 2,000 MBH input; narrow footprint fits through doors | Modular condensing boiler plant | Typically arrayed 2-6 units
Mechanical | Boiler | Condensing boiler, 3,000 MBH | Cleaver-Brooks | CFC-E 3000 | MF, Office, Industrial | 6.5 | 3.8 | 6.9 | 3,000 MBH input; ~4,000 lb | High-efficiency condensing boiler | CFC-E spans 750-12,000 MBH
Mechanical | Boiler | Firetube boiler, 250 HP | Cleaver-Brooks | CB Series 250HP | Industrial, Office | 17 | 7 | 8.5 | 250 BHP (~8,400 MBH); dims approximate incl burner; ~25,000 lb | Steam or high-capacity hot water generation | Classic industrial firetube package
Mechanical | Boiler | Condensing boiler, 2,000 MBH vertical | Fulton | Endura+ EDR2000 | MF, Office, Industrial | 4.5 | 3.5 | 6.5 | 2,000 MBH input; vertical form factor | Compact condensing hydronic boiler | Duplex stainless heat exchanger
Mechanical | Boiler | Condensing boiler, 2,500 MBH | Lochinvar | Crest FBN2501 | MF, Office, Industrial | 7.3 | 3.7 | 6.6 | 2,500 MBH input; ~3,300 lb; Crest spans 750-6,000 MBH | Large condensing hydronic boiler | Fire-tube condensing design
Mechanical | Boiler | Condensing boiler, 400 MBH | Lochinvar | Knight XL KBX400 | MF, Office, Retail | 3.6 | 1.5 | 4.2 | 399 MBH input; floor or wall mount; ~350 lb | Hydronic heating boiler for small plant | Often installed in banks of 2-4
Mechanical | CRAC/CRAH | Precision cooling unit, 100 kW | Stulz | CyberAir 3PRO | DataCenter | 8.2 | 2.9 | 6.5 | ~100kW class; DX or CW versions | Perimeter precision cooling | CyberAir spans ~20-250kW
Mechanical | CRAC/CRAH | Precision cooling unit, 30 kW | Stulz | CyberOne DX | DataCenter, Office | 4.3 | 2.9 | 6.4 | ~30kW class | Small data room precision cooling | Up/downflow configurations
Mechanical | CRAC/CRAH | Chilled water CRAH, 150 kW | Vertiv | Liebert CW146 | DataCenter | 8.8 | 2.9 | 6.4 | ~146kW at nominal CHW conditions | Chilled-water perimeter air handler for data hall | Same frames as DS family
Mechanical | CRAC/CRAH | Compact DX cooling unit, 29 kW | Vertiv | Liebert PDX029 | DataCenter, Office | 2.9 | 2.9 | 6.5 | 29kW class; small footprint | Server room / edge IT space cooling | PDX spans ~10-120kW
Mechanical | CRAC/CRAH | Downflow CRAC, 105 kW | Vertiv | Liebert DS105 | DataCenter | 8.8 | 2.9 | 6.4 | 105kW/30T class; ~2,500 lb | Perimeter cooling unit for raised-floor data hall | Largest DS frame
Mechanical | CRAC/CRAH | Downflow CRAC, 35 kW | Vertiv | Liebert DS035 | DataCenter | 6.1 | 2.9 | 6.4 | 35kW/10T class; on floor stand over raised floor | Perimeter DX cooling for data hall/MDF | DS family 28-105kW
Mechanical | CRAC/CRAH | Packaged high-efficiency CRAC, 165 kW | Vertiv | Liebert DSE165 | DataCenter | 10.3 | 3.2 | 6.5 | 165kW class; pairs with rooftop economizer condenser | Pumped-refrigerant economizer perimeter cooling | DSE 125/165 frames
Mechanical | Chiller - Air-Cooled | Air-cooled screw chiller, 300 ton | Carrier | AquaForce 30XV300 | Office, Industrial, DataCenter | 30 | 7.4 | 8.3 | 300T nominal; 30XV spans 140-500T | Variable-speed air-cooled chiller | Carrier flagship air-cooled line
Mechanical | Chiller - Air-Cooled | Air-cooled screw chiller, 500 ton | Carrier | AquaForce 30XA500 | Office, Industrial, DataCenter | 44 | 7.4 | 8.2 | 500T nominal; ~35,000 lb; near max single-unit air-cooled size | Largest-class air-cooled chiller | Often multiple units in chiller yard
Mechanical | Chiller - Air-Cooled | Air-cooled screw chiller, 200 ton | Trane | RTAC 200 | Office, Industrial, DataCenter | 24 | 7.4 | 8 | 200T nominal; ~15,000 lb; RTAC spans 140-500T, length 17-42 ft | Air-cooled central plant chiller | Ship-loose or factory options change length
Mechanical | Chiller - Air-Cooled | Air-cooled screw chiller, 300 ton | Trane | Sintesis RTAF 300 | Office, Industrial, DataCenter | 31 | 7.4 | 8.2 | 300T nominal; ~20,000 lb | High-efficiency air-cooled plant chiller | Next-gen replacement for RTAC
Mechanical | Chiller - Air-Cooled | Air-cooled scroll chiller, 30 ton | Trane | CGAM 030 | Office, MF, Retail, Industrial | 10.3 | 7.3 | 6.6 | 30T nominal; ~3,500 lb; CGAM spans 20-120T | Small chilled-water plant on grade or roof | Compact footprint scroll chiller
Mechanical | Chiller - Air-Cooled | Air-cooled scroll chiller, 90 ton | Trane | CGAM 090 | Office, MF, Industrial | 17.5 | 7.4 | 7.7 | 90T nominal; ~7,500 lb | Mid-size chilled-water plant | Upper end of CGAM line
Mechanical | Chiller - Air-Cooled | Air-cooled screw chiller, 150 ton | York | YVAA 150 | Office, Industrial, DataCenter | 18.5 | 7.4 | 8.2 | 150T nominal; VSD screw; YVAA spans 150-500+T | Variable-speed air-cooled chiller | Width fixed ~7.4 ft (shipping); length scales with tonnage
Mechanical | Chiller - Air-Cooled | Air-cooled screw chiller, 450 ton | York | YVAA 450 | Office, Industrial, DataCenter | 40 | 7.4 | 8.2 | 450T nominal; ~30,000 lb | Large air-cooled plant chiller | Model as long rectangular block with V-coil top
Mechanical | Chiller - Water-Cooled | Centrifugal water-cooled chiller, 1500 ton | Trane | CenTraVac CVHF | Office, DataCenter, Industrial | 20 | 10 | 11 | 1500T nominal; ~45,000 lb operating; approximate | Large low-pressure centrifugal plant chiller | CenTraVac family spans ~165-4,000T
Mechanical | Chiller - Water-Cooled | Water-cooled screw chiller, 200 ton | Trane | RTWD 200 | Office, MF, Industrial, DataCenter | 12 | 5.5 | 6.5 | 200T nominal; ~12,000 lb | Compact water-cooled chiller for mid-size plant | Fits through double doors in sections
Mechanical | Chiller - Water-Cooled | Centrifugal water-cooled chiller, 1000 ton | York | YK | Office, DataCenter, Industrial | 17 | 9 | 10 | 1000T nominal; ~35,000 lb operating; YK spans ~250-3,000T | Central plant chiller in mechanical room | Allow tube-pull clearance equal to shell length
Mechanical | Cooling Tower | Closed-circuit fluid cooler cell | BAC | FXV Series | Office, Industrial, DataCenter, MF | 24 | 12 | 15 | ~400-500T per cell; closed loop coil; approximate | Evaporative fluid cooler keeping loop water clean | Common for WSHP and data center condenser loops
Mechanical | Cooling Tower | Forced-draft compact tower, 50 ton | BAC | VTL Series | MF, Office, Industrial | 8.8 | 4.3 | 9 | ~50T nominal; low-profile forced draft | Small condenser-water loop (e.g. WSHP building) | Fits behind parapet screening
Mechanical | Cooling Tower | Induced-draft cooling tower cell, 600 ton | BAC | Series 3000 | Office, Industrial, DataCenter | 18 | 12 | 19.7 | ~600T per cell at nominal conditions; footprints 8.5x12 to 14x26 across line | Crossflow tower for central plants | Stainless basin options; cells combine in banks
Mechanical | Cooling Tower | Counterflow cooling tower cell, 200 ton | Evapco | AT Series | Office, MF, Industrial, DataCenter | 12 | 8.5 | 13.5 | ~200T per cell; AT cells 4-14 ft wide, up to ~28 ft long | Induced-draft counterflow heat rejection | Common on high-rise MF condenser water loops
Mechanical | Cooling Tower | Counterflow cooling tower cell, 500 ton | Evapco | AT Series large cell | Office, Industrial, DataCenter | 21.5 | 12 | 18 | ~500T per cell; approximate | Large plant heat rejection | Often screened on rooftops
Mechanical | Cooling Tower | Induced-draft cooling tower cell, 250 ton | SPX Marley | NC Class NC8403 | Office, MF, Industrial, DataCenter | 12.1 | 8.6 | 13.6 | ~250T nominal per cell; crossflow; approximate | Heat rejection for water-cooled plant | NC class = most common packaged crossflow tower
Mechanical | Cooling Tower | Induced-draft cooling tower cell, 500 ton | SPX Marley | NC Class NC8409+ | Office, Industrial, DataCenter | 18 | 11.9 | 16 | ~500T per cell; multi-cell rows common | Large plant heat rejection | Add 4-6 ft flanking clearance for airflow
Mechanical | Dry Cooler | Adiabatic cooler | Evapco | eco-Air Series | DataCenter, Industrial | 24 | 8 | 10 | ~500-1,000 kW class with adiabatic pre-cooling pads | Water-saving heat rejection for data centers | Between dry cooler and tower in water use
Mechanical | Dry Cooler | V-coil dry cooler | Guntner | GFD/GFW V-bank | DataCenter, Industrial | 24 | 8 | 8.5 | ~500-800 kW class; EC fan arrays on top | High-capacity dry heat rejection | Rows of these typical at data centers
Mechanical | Dry Cooler | Flat-coil dry cooler | Vertiv | Liebert DD/DDNT | DataCenter, Industrial | 20 | 7.5 | 8 | ~400-600 kW rejection class; approximate | Glycol heat rejection without evaporation | Pairs with CRAC glycol loops
Mechanical | Ductwork | Flat oval duct, 36x12 | generic | flat oval spiral | Office, Retail, MF | 3 |  | 1 | 36x12 in oval; per linear foot; fits tight plenums | Distribution where ceiling depth is limited | Round performance in shallow height
Mechanical | Ductwork | Rectangular supply main, 48x24 | generic | galvanized rectangular duct | All | 4 |  | 2 | Cross-section 48x24 in; per linear foot; ~10,000-15,000 CFM at 2000 fpm | Main supply/return trunk in corridor or plenum | Add 2-3 in for external insulation
Mechanical | Ductwork | Rectangular supply main, 72x36 | generic | galvanized rectangular duct | Office, Industrial, DataCenter, Retail | 6 |  | 3 | Cross-section 72x36 in; per linear foot; ~30,000+ CFM | Large AHU discharge main | Shaft and beam-penetration driver
Mechanical | Ductwork | Round spiral duct, 24 in dia | generic | spiral seam galvanized | All | 2 |  | 2 | 24 in diameter; per linear foot; ~5,000 CFM at 1600 fpm | Exposed or concealed branch main | Common exposed-ceiling aesthetic in retail/office
Mechanical | Ductwork | Round spiral duct, 36 in dia | generic | spiral seam galvanized | Office, Industrial, Retail, DataCenter | 3 |  | 3 | 36 in diameter; per linear foot; ~12,000 CFM | Large exposed distribution main | Double-wall acoustic versions available
Mechanical | ERV | Packaged energy recovery ventilator, 2,000 CFM | RenewAire | EV/HE Premium L | MF, Office, Retail | 6 | 3 | 3.3 | ~2,000 CFM; static-core enthalpy exchanger | Exhaust-to-outdoor-air energy recovery | Indoor or rooftop mounting
Mechanical | Exhaust Fan | HVLS ceiling fan, 24 ft | Big Ass Fans | Powerfoil X4 | Industrial, Retail | 24 | 24 | 3 | 24 ft diameter; 8-24 ft sizes; hangs from structure | Destratification and comfort air movement | Mount clear of sprinklers and lights
Mechanical | Exhaust Fan | Centrifugal roof exhaust fan | Greenheck | G-097 | All | 2.2 | 2.2 | 1.9 | ~1,500 CFM class; mushroom dome on curb | General toilet/general exhaust from roof | G series spans ~100-20,000 CFM; footprint scales
Mechanical | Exhaust Fan | Lab/high-plume exhaust fan | Greenheck | Vektor-H | Office, Industrial | 5 | 4 | 12 | With plenum and windband nozzle; 3,000 fpm discharge | Lab fume exhaust with high-plume dilution | Height dominates rooftop massing
Mechanical | Exhaust Fan | Sidewall propeller fan | Greenheck | AER/SE1 series | Industrial, Retail | 3 | 1.5 | 3 | ~30 in prop; wall-mounted with shutter | Warehouse/garage wall exhaust | Sized 12-60 in props
Mechanical | Exhaust Fan | Square inline fan | Greenheck | SQ-130 | All | 2 | 2 | 2 | ~2,000 CFM class; ceiling-hung in duct run | Inline exhaust/transfer air | SQ/BSQ family very common above ceilings
Mechanical | Exhaust Fan | Upblast kitchen exhaust fan | Greenheck | CUBE-180 | Retail, MF, Office | 3 | 3 | 3.3 | ~4,000 CFM class; grease-rated; on vented curb | Commercial kitchen hood exhaust | Requires 40 in discharge above roof per code
Mechanical | Exhaust Fan | Utility set fan | Greenheck | USF-300 | Office, Industrial, Retail | 3.5 | 3 | 3.5 | ~5,000 CFM class; scroll housing; floor/roof/hanging mount | Ducted exhaust/supply where inline fan needed | Belt or direct drive
Mechanical | Fan Coil / WSHP | Horizontal water-source heat pump, 3 ton | ClimateMaster | Tranquility TCH036 | MF, Office | 4.2 | 1.9 | 1.6 | 3T nominal; ceiling-hung above corridor/closet | Unit-level heating/cooling on condenser water loop | WSHP loop = tower + boiler architecture
Mechanical | Fan Coil / WSHP | Vertical stacked fan coil / heat pump riser unit | IEC (International Environmental) | hi-rise vertical stack | MF | 1.9 | 1.9 | 8 | Floor-to-floor chassis with integral risers | In-unit conditioning for high-rise apartments/hotels | Stacks vertically through building; First Co also common
Mechanical | Fan Coil / WSHP | Horizontal ceiling fan coil, 2-pipe | generic | horizontal concealed FCU | MF, Office, Retail | 3.8 | 2.1 | 1 | 400-1,200 CFM class; above ceiling | Zone conditioning from central CHW/HW plant | Carrier 42 series, IEC, Trane UniTrane equivalents
Mechanical | Fan Wall | Fan array cube module | Nortek Air Solutions | FANWALL TECHNOLOGY | Office, DataCenter, Industrial | 3 | 2.5 | 3 | Single cube; arrays of NxM cubes replace single large fan | Modular fan array inside AHUs | Redundancy and low sound vs single fan
Mechanical | Fan Wall | Data hall fan wall unit, 250 kW | generic | perimeter fan wall CRAH | DataCenter | 12 | 5 | 10 | ~250 kW per bay; blows through wall into cold aisle | Hall-scale air delivery from gallery to data hall | Hyperscale standard; bays repeat along gallery
Mechanical | Fan Wall | Data hall fan wall unit, 500 kW | generic | large fan wall air handler | DataCenter | 20 | 6 | 12 | ~500 kW per bay; CW coils + EC fan matrix | High-density hall cooling through wall opening | Model as repeating wall bays
Mechanical | In-Row Cooling | In-row DX unit, 600mm | APC by Schneider Electric | InRow RD | DataCenter | 3.6 | 2 | 6.5 | 600mm wide; ~20-37kW | Row-based DX cooling with remote condenser | Pairs with rooftop/pad condenser
Mechanical | In-Row Cooling | In-row chilled water unit, 300mm | APC by Schneider Electric | InRow RC ACRC301S | DataCenter | 3.9 | 1 | 6.5 | 300mm wide; ~25kW CW | Row cooling with hot-aisle containment | Half-rack-width form factor
Mechanical | In-Row Cooling | In-row cooling unit, 300mm | Vertiv | Liebert CRV CRD25 | DataCenter | 3.6 | 1 | 6.6 | 1 ft rack-row width x 42in depth; ~25kW DX | Row-based cooling between server racks | Matches 42-48U rack row line
Mechanical | In-Row Cooling | In-row cooling unit, 600mm | Vertiv | Liebert CRV CRD35 | DataCenter | 3.6 | 2 | 6.6 | 2 ft rack-row width; ~35-40kW | Higher-capacity row cooling | CW versions reach higher kW
Mechanical | Louver | Stationary drainable louver, 6x4 | Greenheck | ESD-435 | All | 6 | 0.36 | 4 | 4.35 in deep; sized to opening | Intake/exhaust wall louver | AMCA certified water penetration
Mechanical | Louver | Drainable wall louver, 4x4 module | Ruskin | ELF375DX | All | 4 | 0.33 | 4 | 4 in deep frame; modules combine to any opening; ~50% free area | Outside/relief air intake at facade | Sizes made to order; 4x4 is a common module
Mechanical | Louver | Acoustical louver, 4x4 module | generic | 12 in deep acoustical | MF, Office, DataCenter, Industrial | 4 | 1 | 4 | 12 in deep with acoustic baffles; lower free area (~30%) | Sound-attenuated intake/exhaust openings | Used near property lines and residential
Mechanical | MAU / DOAS | Packaged DOAS, 10 ton | AAON | RN with DOAS config | MF, Office, Retail | 14 | 7.3 | 6 | ~2,000-4,000 CFM OA; energy recovery options | 100% outdoor air conditioning unit | Semi-custom configurations
Mechanical | MAU / DOAS | Blow-through space heater/MAU, 10,000 CFM | Cambridge Air Solutions | S-Series | Industrial | 16 | 5 | 5.5 | ~10,000 CFM; high-temperature-rise direct fired | Warehouse heating and makeup air | Roof or exterior wall mounted
Mechanical | MAU / DOAS | Direct gas-fired makeup air unit, 5,000 CFM | Greenheck | DG/DGX | Industrial, Retail | 11 | 4.3 | 4.3 | ~5,000 CFM; roof or wall mounted | Tempered makeup air for kitchens/warehouse | Line spans ~800-60,000+ CFM
Mechanical | MAU / DOAS | Packaged DOAS with energy wheel, 4,000 CFM | Greenheck | RVE | MF, Office, Retail | 15 | 6.8 | 5.9 | ~4,000 CFM; DX + hot gas reheat + total energy wheel | Dedicated outdoor air for corridors and amenity spaces | Standard MF corridor pressurization unit
Mechanical | MAU / DOAS | Packaged DOAS, 3,000 CFM | Valent | VX Series | MF, Office, Retail | 12 | 5.3 | 4.6 | ~3,000 CFM; packaged DX DOAS | Rooftop dedicated outdoor air unit | Greenheck-owned brand focused on DOAS
Mechanical | Packaged RTU | Semi-custom packaged RTU, 30 ton | AAON | RN-030 | Retail, Office, Industrial | 19 | 7.3 | 7.3 | 30T nominal; RN series spans 6-140T | Configurable rooftop with energy recovery options | Double-wall foam panel construction
Mechanical | Packaged RTU | High-efficiency packaged RTU, 10 ton | Carrier | WeatherMaster 48HC12 | Retail, Office | 9.7 | 7.3 | 4.2 | 10T nominal; ~1,700 lb | Higher-efficiency rooftop with options | 48HC = premium tier of 48TC platform
Mechanical | Packaged RTU | Large packaged rooftop unit, 30 ton | Carrier | WeatherMaker 48A2030 | Retail, Office, Industrial | 20.5 | 7.4 | 7.3 | 30T nominal; ~7,000 lb; approximate | Large rooftop, CV or VAV | 48A family 20-60T
Mechanical | Packaged RTU | Large packaged rooftop unit, 60 ton | Carrier | WeatherMaker 48A2060 | Retail, Office, Industrial | 30 | 7.4 | 7.8 | 60T nominal; ~12,000 lb | Large VAV rooftop | Length grows with econ/heat options
Mechanical | Packaged RTU | Packaged rooftop unit, 12.5 ton | Carrier | WeatherMaker 48TC14 | Retail, Office, Industrial | 11.1 | 7.3 | 4.4 | 12.5T nominal; ~2,000 lb | Mid-size rooftop for retail/office | Common national-account retail size
Mechanical | Packaged RTU | Packaged rooftop unit, 3 ton | Carrier | WeatherMaker 48TC04 | Retail, Office, MF | 6.2 | 3.9 | 2.8 | 3T nominal; ~500 lb | Small-zone gas/electric rooftop | 48TC family 3-25T
Mechanical | Packaged RTU | High-efficiency packaged RTU, 20 ton | Daikin | Rebel DPS020 | Retail, Office, Industrial | 21 | 7.4 | 6.2 | 20T nominal; ~5,000 lb; approximate | Premium-efficiency VAV/DOAS-capable rooftop | Variable-speed compressors and fans
Mechanical | Packaged RTU | High-efficiency packaged RTU, 6 ton | Daikin | Rebel DPS006 | Retail, Office | 11.2 | 5.2 | 4 | 6T nominal; longer cabinet than standard-efficiency peers | Premium-efficiency rooftop with inverter compressor | Rebel spans 3-28T
Mechanical | Packaged RTU | Large packaged rooftop unit, 50 ton | Daikin | Maverick II MPS050 | Retail, Office, Industrial | 27 | 8.3 | 7.3 | 50T nominal; series spans 15-75T | Large commercial rooftop, CV or VAV | Competes with IntelliPak/48A class
Mechanical | Packaged RTU | Packaged rooftop unit, 20 ton | Lennox | Energence LGH240 | Retail, Office, Industrial | 15.4 | 7.4 | 5.6 | 20T nominal; ~3,300 lb | Rooftop for big-box or office zone | Common replacement-market size
Mechanical | Packaged RTU | Packaged rooftop unit, 5 ton | Lennox | Energence LGH060 | Retail, Office, MF | 7.8 | 4.9 | 3.5 | 5T nominal; ~750 lb | High-efficiency light-commercial rooftop | Energence line 3-25T
Mechanical | Packaged RTU | Large packaged rooftop unit, 130 ton | Trane | IntelliPak II SXHK130 | Office, Industrial, Retail | 42 | 11 | 8.7 | 130T nominal; 20,000+ lb; series spans 90-162T | Very large VAV rooftop for mall/warehouse office | IntelliPak II top-end of packaged RTU market
Mechanical | Packaged RTU | Large packaged rooftop unit, 40 ton | Trane | IntelliPak SAHF40 | Retail, Office, Industrial | 25 | 7.4 | 7 | 40T nominal; ~9,000 lb; approximate, varies by options | Large single-zone or VAV rooftop | IntelliPak I spans 20-75T
Mechanical | Packaged RTU | Large packaged rooftop unit, 75 ton | Trane | IntelliPak SAHF75 | Retail, Office, Industrial | 33 | 8.9 | 7.5 | 75T nominal; ~15,000 lb | VAV rooftop serving large floorplate | Requires structural steel dunnage or full curb
Mechanical | Packaged RTU | Packaged rooftop unit, 10 ton | Trane | Precedent YSC120 | Retail, Office, Industrial | 10.5 | 7.2 | 4.2 | 10T nominal; ~1,500 lb | Rooftop unit for mid-size retail/office zone | Top of Precedent range
Mechanical | Packaged RTU | Packaged rooftop unit, 15 ton | Trane | Voyager YHC150 | Retail, Office, Industrial | 12.6 | 7.3 | 4.8 | 15T nominal; ~2,300 lb | Rooftop unit for junior-box retail or office floorplate | Voyager covers 12.5-25T
Mechanical | Packaged RTU | Packaged rooftop unit, 25 ton | Trane | Voyager YHC300 | Retail, Office, Industrial | 15.6 | 7.4 | 5.9 | 25T nominal; ~3,600 lb | Rooftop unit for big-box retail zone | Largest Voyager cabinet
Mechanical | Packaged RTU | Packaged rooftop unit, 3 ton | Trane | Precedent YSC036 | Retail, Office, MF | 6.3 | 3.9 | 2.9 | 3T nominal; ~450 lb; curb-mounted | Rooftop heating/cooling for small tenant zones | Precedent line spans 3-10T; gas/electric or heat pump
Mechanical | Packaged RTU | Packaged rooftop unit, 5 ton | Trane | Precedent YSC060 | Retail, Office, MF | 7.4 | 4.6 | 3.3 | 5T nominal; ~700 lb | Rooftop unit for strip retail bay or small office | Most common light-commercial size
Mechanical | Packaged RTU | Packaged rooftop unit, 12.5 ton | York | Sunline ZF150 | Retail, Office, Industrial | 11.1 | 7.3 | 4.3 | 12.5T nominal; ~2,000 lb | Mid-size commercial rooftop | Sunline/Predator family 3-12.5T+
Mechanical | Pump | Vertical inline pump, 10 HP | Armstrong | 4300 Series | All | 1.8 | 1.8 | 3.5 | Pipe-mounted; saves floor space; motor on top | Inline hydronic circulation | Design Envelope (VFD-integrated) variants common
Mechanical | Pump | Base-mounted end suction pump, 5 HP | Bell & Gossett | e-1510 small frame | All | 3.5 | 1.8 | 2 | Pump+motor on grouted inertia base; assembly dims approximate | Hydronic circulation for small loops | Add 2 ft service clearance around base
Mechanical | Pump | Base-mounted end suction pump, 50 HP | Bell & Gossett | e-1510 large frame | All | 6 | 2.5 | 3.2 | On concrete inertia base; ~2,500 lb assembly | Primary CHW/CW/HW circulation | Typically paired N+1
Mechanical | Pump | Double-suction split-case pump, 100 HP | Bell & Gossett | VSX Series | Office, Industrial, DataCenter | 6.5 | 3.3 | 3.3 | On base; ~4,000 lb assembly; approximate | Large condenser/chilled water distribution | For high-flow central plants
Mechanical | Pump | Vertical multistage pump | Grundfos | CR Series | MF, Office, Industrial, DataCenter | 1.1 | 0.9 | 4.5 | Height varies 2-6 ft with stages | Domestic water booster / pressure boosting | Often 2-3 pumps on packaged skid
Mechanical | Rear-Door Heat Exchanger | Active rear-door heat exchanger | Motivair | ChilledDoor | DataCenter | 2 | 0.75 | 6.9 | Fits 42-48U racks; up to ~75 kW per door | Rack-level cooling replacing rear door | Adds ~9 in to rack depth
Mechanical | Rear-Door Heat Exchanger | Passive rear-door coil | Vertiv | Liebert DCD | DataCenter | 2 | 0.7 | 6.6 | Rack-mounted coil door; ~20-35 kW passive | Supplemental rack heat removal | Uses server fans for airflow
Mechanical | Remote Condenser | Air-cooled remote condenser | Vertiv | Liebert MC | DataCenter, Retail, Office | 7.6 | 3.9 | 3.6 | Sized per CRAC pairing; lengths 4-16 ft across family | Heat rejection for split CRAC/refrigeration systems | Microchannel coil; roof or pad mounted
Mechanical | Split System / Condensing Unit | Commercial condensing unit, 10 ton | Carrier | 38AUZ12 | Retail, Office, Industrial | 7.3 | 3.7 | 4.2 | 10T nominal; ~900 lb | Condenser paired with indoor DX air handler | 38AU family 6-25T
Mechanical | Split System / Condensing Unit | Residential-class condensing unit, 3 ton | Carrier | 24ACC636 | MF, Retail, Office | 2.9 | 2.9 | 3 | 3T nominal; ~200 lb; pad or roof mounted | Condenser for apartment or small tenant split system | Banks of these typical on MF roofs/grade
Mechanical | Split System / Condensing Unit | Mini-split outdoor unit, 1.5 ton | Mitsubishi Electric | M-Series MUZ-GL18 | MF, Retail, Office | 2.8 | 1.1 | 2.9 | 1.5T nominal; wall-bracket or pad mount | Ductless condenser for single room/IT closet | Very common for MF amenity and IDF rooms
Mechanical | Split System / Condensing Unit | Commercial condensing unit, 20 ton | Trane | TTA240 | Retail, Office, Industrial | 7.4 | 7.3 | 4.4 | 20T nominal; ~1,600 lb; approximate | Condenser for large split DX system | Dual-circuit scroll compressors
Mechanical | Split System / Condensing Unit | Indoor DX air handler, 5 ton vertical | Trane | TAM9 / TEM series | MF, Retail, Office | 1.9 | 1.9 | 4.9 | 5T nominal; closet-mounted upflow | Indoor section of split system in unit closet | Typical MF mechanical closet equipment
Mechanical | Split System / Condensing Unit | Residential-class condensing unit, 4 ton | Trane | XR14 4TTR4048 | MF, Retail, Office | 2.9 | 2.9 | 3.7 | 4T nominal; ~250 lb | Split-system condenser for dwelling unit or small office | Height varies 2.5-4.5 ft across capacities
Mechanical | Terminal Unit | VAV box with hot water reheat | Price Industries | SDV with HW coil | Office, Retail | 4 | 1.9 | 1.1 | Coil adds ~1 ft length; 6-14 in inlets | Zone cooling with reheat for perimeter | Ubiquitous office ceiling equipment
Mechanical | Terminal Unit | Parallel fan-powered box | Titus | DTQP | Office | 4 | 3.3 | 1.5 | With fan section and electric/HW heat | Perimeter zone heating with plenum air | Larger and heavier than single-duct VAV
Mechanical | Terminal Unit | Single-duct VAV box, size 8 | Titus | DESV | Office, Retail, MF | 3 | 1.8 | 1.1 | 8 in inlet; ~0-1,500 CFM; above ceiling | Zone airflow control on VAV systems | Sizes 4-16 in inlets in same family
Mechanical | VRF | VRF ceiling cassette, 2x2 | Daikin | FXFQ / VISTA | Office, Retail, MF | 1.9 | 1.9 | 0.85 | Fits 2x2 ceiling grid; recessed above ceiling | VRF indoor terminal in lay-in ceiling | 0.75-4T capacities in same shell
Mechanical | VRF | VRF outdoor unit, 16 ton twinned | Daikin | VRV IV twin module | MF, Office, Retail | 8.2 | 2.5 | 5.4 | Two 8T modules side by side | Larger VRF system block for massing | Model as paired cabinets
Mechanical | VRF | VRF outdoor unit, 8 ton module | Daikin | VRV IV / VRV EMERION | MF, Office, Retail | 4.1 | 2.5 | 5.4 | 8T module; ~600 lb; modules combine up to ~36T systems | Heat-recovery VRF condensing unit on roof/grade | Multiple modules ganged in rows with service clearance
Mechanical | VRF | VRF branch controller box | Mitsubishi Electric | CMB-P series BC controller | MF, Office, Retail | 3.6 | 1.9 | 0.95 | Above-ceiling mounted; refrigerant distribution header | Distributes hot/cold refrigerant to VRF indoor units | One per heat-recovery zone group
Mechanical | VRF | VRF outdoor unit, 10 ton module | Mitsubishi Electric | CITY MULTI PURY (YNU) | MF, Office, Retail | 4.1 | 2.4 | 5.6 | 10T module; ~700 lb | R2-series heat-recovery VRF outdoor unit | Top-discharge; keep clear above
Mechanical | VRF | Water-source VRF unit | Mitsubishi Electric | CITY MULTI PQHY-P72 | MF, Office | 2.9 | 1.8 | 3.6 | 6T nominal; indoor mechanical-room mounted | Water-cooled VRF heat source unit tied to condenser loop | Stackable; common in high-rise MF

## Plumbing, Fire & Utility
Category | Subcategory | Item | Brand / Mfr | Model / Series | Asset Types | Width (ft) | Depth (ft) | Height (ft) | Other Dimensions & Ratings | Typical Use | Notes
Utility | Backflow Preventers | Reduced pressure zone backflow preventer, 3 in | Watts | LF909 | All | 2.9 | 1.2 | 2 | Lay length ~34 in with shutoffs; 12 in min clearance below relief valve | Domestic or irrigation service protection | Indoor heated room preferred; relief discharge can be full pipe flow
Utility | Backflow Preventers | Reduced pressure zone backflow preventer, 6 in | Watts | 994 / 957 series | All | 4.9 | 1.8 | 3 | Lay length ~55-60 in with OS&Y gates; room needs ~10x6 ft with drain | Large building domestic or fire service (double check for fire) | Fire lines usually use double check (Watts 757/709) instead of RPZ where allowed
Utility | Backflow Preventers | Reduced pressure zone backflow preventer, 10 in | Zurn Wilkins | 375AST | Industrial, DataCenter, Office | 6.8 | 2.5 | 3.5 | Lay length ~78 in; heated enclosure or room ~12x8 ft; NOT for buried vaults (RPZ) — use above-grade hotbox | Large campus/industrial service protection | Relief discharge at 10 in is massive; hard-piped drain to exterior
Utility | Backflow Preventers | Reduced pressure zone backflow preventer, 2 in | Zurn Wilkins | 975XL2 | All | 1.8 | 0.8 | 1.2 | Lay length ~21 in; mount 12-30 in above floor; air-gap drain below relief port | Domestic service protection for small buildings/tenants | RPZ discharges water on failure; never install in ceiling without drainage
Utility | Backflow Preventers | Reduced pressure zone backflow preventer, 4 in | Zurn Wilkins | 375A | All | 3.8 | 1.5 | 2.5 | Lay length ~43 in flanged; series 2.5-10 in; mount horizontal 12-30 in AFF | Main domestic service protection, mid-size buildings | Provide floor drain sized for relief discharge; 24 in access clearance
Utility | Booster Pumps | Triplex domestic booster pump skid | Bell & Gossett | Technoforce e-HV package | MF, Office | 7 | 3.5 | 6 | Includes VFD panel; add 3 ft service clearance all around | High-rise domestic water boosting | Often paired with hydropneumatic tank ~2.5 ft dia x 5 ft
Utility | Booster Pumps | Packaged variable-speed booster set, duplex | Grundfos | Hydro MPC-E (2x CRE10) | MF, Office, Retail | 4 | 2.6 | 5 | Skid-mounted with manifolds and control panel; triplex versions ~6 ft W | Domestic water pressure boosting for mid-rise buildings | Locate in water entry room; needs isolation valves and drain
Utility | Booster Pumps | Domestic water booster / water entry room | generic | typical room | MF, Office | 12 | 10 | 9 | Fits meter, backflow, booster skid and expansion tank; floor drain required | Massing placeholder for domestic water service room | Locate on exterior wall near utility entry; high-rise may need 15x12
Utility | Compressed Air | Rotary screw air compressor, 100 HP class | Atlas Copco | GA 75 VSD+ | Industrial | 7.5 | 4 | 6.5 | ~2300x1250x1980 mm; VSD saves energy on variable demand | Manufacturing plant air | Compressor room needs ventilation/heat rejection ~relief of 250+ MBH
Utility | Compressed Air | Rotary screw air compressor, 40 HP class | Atlas Copco | GA 30+ | Industrial | 5 | 3 | 5.5 | Enclosed package; GA series 11-90 kW; add 3 ft service clearance | Shop/plant compressed air for light industrial | Full-feature (FF) versions include integrated dryer, slightly longer
Utility | Compressed Air | Rotary screw air compressor, 60 HP class | Ingersoll Rand | RS45i | Industrial | 6.1 | 3.5 | 5.9 | Enclosed; RS series 30-160 kW; refrigerated dryer companion ~3x2.5x4 ft | Plant air with integrated or side-by-side dryer | Duct discharge air outdoors or recover for heating
Utility | Compressed Air | Vertical air receiver tank, 400 gal | generic | ASME vertical receiver | Industrial | 3 | 3 | 10 | 36 in dia; 240 gal ~2.5 dia x 8 h; 1060 gal ~4 dia x 12 h | Air storage/pulsation damping next to compressors | Auto drain to floor drain; seismic anchorage
Utility | Fire Pumps | Diesel fire pump skid, 1500 GPM | Patterson | horizontal split-case w/ diesel driver | Industrial, DataCenter | 10 | 4.5 | 6 | Includes engine, heat exchanger, batteries; day fuel tank ~4x2.5x3 ft separate; muffler/exhaust routing | Warehouse ESFR systems and campuses without reliable power | Room needs combustion air louvers and exhaust; 8 hr fuel per NFPA 20
Utility | Fire Pumps | Diesel fire pump skid, 2500 GPM | Patterson | horizontal split-case w/ diesel driver | Industrial, DataCenter | 12.5 | 5.5 | 6.5 | 10x8 in flanges typical; range 500-5000 GPM across series | Large distribution centers, high-hazard storage | Often paired with break/storage tank when municipal supply is weak
Utility | Fire Pumps | Electric horizontal split-case fire pump skid, 1000 GPM | Peerless | AE series | Office, Industrial, DataCenter | 8 | 3.5 | 4.5 | Suction/discharge 8x6 in typical; 3 ft clear around per NFPA 20 | Sprinkler supply for high-rise and warehouse | Electric controller with ATS if on emergency power
Utility | Fire Pumps | Electric horizontal split-case fire pump skid, 500 GPM | Peerless | AE series w/ motor & controller | MF, Office, Retail | 6 | 3 | 4 | Pump+motor baseplate; controller cabinet adds ~2x1.5x6 ft wall-mounted | Sprinkler pressure for mid-rise buildings | NFPA 20 clearances; jockey pump ~1.5x1.5x3 ft alongside
Utility | Fire Pumps | Vertical inline electric fire pump, 500 GPM | Peerless | PVF vertical inline | MF, Office | 2.5 | 2.5 | 6.5 | Compact footprint; motor on top; controller separate | Space-constrained fire pump rooms in residential towers | Popular where pump room is squeezed into podium levels
Utility | Fire Pumps | Fire pump room, typical | generic | NFPA 20 room | Industrial, DataCenter, Office, MF | 20 | 15 | 10 | Electric 500-1000 GPM fits ~15x12; diesel 1500-2500 GPM needs ~20x15 plus fuel and air paths | Massing placeholder for fire pump room | 2-hr rated separation typical, exterior access door, floor drain, heat to 40F min (70F diesel)
Utility | Fire Riser Rooms | Fire sprinkler riser room, typical | generic | riser room | MF, Retail, Office, Industrial | 8 | 6 | 10 | One riser + backflow; multi-riser warehouse rooms run 12x8 to 20x10 | Houses sprinkler riser, check/alarm valves, FDC piping | Exterior door direct access commonly required; heated; drain for main drain test
Utility | Gas Meters | Rotary gas meter set, 3000-11000 CFH | Dresser (Roots) | 3M-11M rotary series | Industrial, Office, DataCenter | 5 | 2 | 4.5 | Includes filter, regulator, bypass; larger 16M/23M sets to 8 ft long | Central plants, industrial process gas, generator fuel | 2 psi or 5 psi delivery common; utility sets clearance and vent stack rules
Utility | Gas Meters | Commercial diaphragm gas meter set, ~630-1000 CFH | Itron / American Meter | AC-630 class set | MF, Retail, Office | 3 | 1.5 | 3.5 | Meter + service regulator + piping; wall-mounted at grade | Restaurant tenants, small building heating | 3 ft clearance from openings/ignition sources typical; protect from vehicles with bollards
Utility | Gas Meters | Gas regulator station / multi-meter manifold | generic | multifamily meter bank | MF | 10 | 1.5 | 6 | Bank of 10-20 residential meters on wall rack; grows linearly ~0.8 ft per meter | Individually metered apartment gas service | Screen from street; maintain regulator vent clearances to openings
Utility | Grease Interceptors | Hydromechanical grease interceptor, 100 GPM class | Schier | Great Basin GB-250 | Retail | 6 | 5 | 5.3 | Buried outside kitchen typically; H-20 rated covers available | Full-service restaurant or multi-tenant food service | Locate for pump-out truck access within ~100 ft hose reach
Utility | Grease Interceptors | Hydromechanical grease interceptor, 75 GPM | Schier | Great Basin GB-75 | Retail, MF | 4 | 3.8 | 3.9 | Polyethylene; indoor floor-set or shallow bury; ~1000 lb grease capacity | Restaurant tenant grease capture | Common QSR spec; riser kits allow buried depth adjustment
Utility | Grease Interceptors | Large-capacity grease interceptor | Schier | Great Basin GB-500 | Retail | 9 | 5.5 | 6 | Buried; multiple access risers; series spans GB-1 through GB-1000+ | Food halls and grocery prepared-foods | Verify local sizing code (gravity gal vs GPM methods differ)
Utility | Grease Interceptors | Precast concrete grease interceptor, 1500 gal | generic | precast two-compartment | Retail, MF | 10 | 6 | 6.5 | Buried; traffic-rated lids; 1000-2000 gal common range | Jurisdictions requiring gravity grease interceptors | Keep out of building footprint; sampling port often required downstream
Utility | Loading Dock | Hydraulic dock leveler in pit, 6x8 ft | Rite-Hite | RHH/RHM series | Industrial, Retail, DataCenter | 6 | 8 |  | Pit depth ~1.7 ft; common sizes 6x6, 6x8, 7x8; 35-45k lb capacities | Bridges trailer bed to 48-52 in dock floor | Coordinate pit in structural slab; vertical-storing levelers for food/data shells
Utility | Loading Dock | Vehicle restraint (trailer lock) | Rite-Hite | Dok-Lok VBR series | Industrial, Retail | 2 | 1.5 | 2.5 | Mounted to dock face below leveler; interior light/control box at door | Secures trailer RIG during loading | Interlocks with leveler and door controls
Utility | Loading Dock | Dock seal / shelter for 9x10 ft door | generic | compression dock seal | Industrial, Retail | 11 | 1 | 12 | Side pads ~12 in projection; shelters (curtain type) project ~3 ft for oversize doors | Weather seal between trailer and dock opening | Seals for standard doors, shelters for 10x10+ and vertical levelers
Utility | Process Water | Packaged deionized/process water system | Evoqua | Vantage RO series | Industrial, DataCenter | 12 | 4 | 7 | Skid range roughly 8-16 ft long by flow; CDI polishing adds cabinet | Data center humidification/adiabatic cooling water treatment | Water treatment rooms commonly 20x15 ft with containment
Utility | Process Water | Reverse osmosis skid, 25-50 GPM | generic | 2-pass RO skid | Industrial, DataCenter | 10 | 4 | 7 | Horizontal membrane vessels on frame; add softener/carbon pretrain ~6x3x6 ft | Humidification, process rinse water, boiler makeup | Reject stream to drain; day tank + repress pumps often adjacent
Utility | Site Utility | Compactor enclosure / service yard, multifamily | generic | screened service yard | MF, Retail | 40 | 15 | 8 | Fits self-contained compactor + pull space; screen wall 8 ft | Podium/garden MF trash service yard | Grease interceptor access and utility meters often co-located
Utility | Site Utility | Dumpster enclosure, double (trash + recycle) | generic | CMU enclosure | Retail, Office, MF | 24 | 12 | 6 | Two 8-yd containers side by side; 12 ft clear gate opening each bay | Standard retail pad / office site waste point | Concrete apron pad extends 10-12 ft in front for truck front wheels
Utility | Site Utility | Dumpster enclosure, single 8 yd | generic | CMU enclosure | Retail, Office, MF | 14 | 12 | 6 | Clear interior for one 8-yd FEL container (~6.5x6x7 container); steel gates, bollards | Screened front-load dumpster location | Front-load truck needs ~50 ft straight approach and 22 ft overhead clear at lift
Utility | Site Utility | Generator yard clearance zone, 500 kW class | generic | genset yard | Office, Industrial, DataCenter, MF | 28 | 14 |  | Genset w/ enclosure ~20x8x10 ft plus 4-5 ft service clearance all around and radiator discharge path | Siting rule row for emergency generator | Keep exhaust and radiator air away from intakes/openings; fuel fill truck access
Utility | Site Utility | Pad-mount transformer clearance zone | generic | utility clearance | All | 8 | 8 |  | Pad ~6.5-8 ft sq for 500-2500 kVA; keep ~10 ft clear in front of doors, 3 ft sides/rear (utility-specific) | Siting rule row for transformer yards | Fire separation from building openings/combustible walls per utility, often 10+ ft or rated wall
Utility | Site Utility | Post indicator valve (PIV) and fire dept connection (FDC) | generic | PIV + FDC | Industrial, Retail, Office, MF | 1 | 1 | 3 | PIV bonnet ~3 ft above grade; FDC 18-48 in above grade at building face or freestanding | Visible fire main control and pumper connection | Locate within fire lane visibility; keep 3 ft clear; bollard-protect in drive areas
Utility | Sprinkler | ESFR sprinkler system, K-25.2 pendent | Viking / Tyco | K-25.2 ESFR | Industrial |  |  |  | Ceiling max ~45 ft, storage to ~40 ft (K-25.2); K-14/16.8 limited to ~40 ft ceiling; min 36 in clearance sprinkler-to-storage | Rack storage protection without in-rack sprinklers | Drives clear height decisions in spec warehouses; usually requires fire pump (~1500+ GPM)
Utility | Sprinkler | ESFR obstruction / layout constraints | generic | design note | Industrial |  |  |  | Strict obstruction rules: keep sprigs clear of joists, HVLS fans, unit heaters, lighting; branch lines coordinate with bar joist spacing | Coordination rule row for warehouse RCP/structure | HVLS fans need interlock to stop on waterflow; solar conduits and racks above roof also coordinated
Utility | Trash Compactors | Apartment chute-fed compactor | Marathon | RJ-88SC | MF | 5 | 3.5 | 4.5 | Fits under trash chute discharge; feeds carts or containers | Trash room compaction below chute in multifamily towers | Trash room typical 12x15 ft with cart staging and wash-down drain
Utility | Trash Compactors | Self-contained compactor, 34 yd | Marathon | self-contained series | Retail, MF | 23 | 8 | 8.5 | Compactor and container one sealed unit; hauled whole and returned | Wet waste (grocery, restaurants, multifamily) | Leakproof for food waste; needs roll-off truck pull-out lane ~60 ft
Utility | Trash Compactors | Stationary trash compactor, 2 cu yd charge | Marathon | RJ-250 | Retail, Industrial, Office | 10.6 | 5.3 | 4.4 | Compactor body only; mates to 30-40 yd roll-off receiver container; total lane ~45 ft | Dock-fed waste compaction for retail and warehouse | Needs 480V or 208V power and hopper guarding; through-wall chute option
Utility | Trash Compactors | Vertical cardboard baler | Marathon | V-6030 | Retail, Industrial | 6.3 | 3.5 | 13 | 60x30 in bale chamber; needs ~14 ft ceiling for ram travel | OCC recycling at grocery/big-box backrooms | Locate near receiving; bale weight ~800-1100 lb, forklift handling
Utility | Trash Compactors | Roll-off container, 40 yd open top | generic | 40 yd roll-off | Industrial, Retail, MF | 22 | 8 | 7.5 | 30 yd ~22x8x6; 20 yd ~22x8x4.5; hoist truck needs ~60 ft pull-off length and 25 ft overhead clear | Waste/recycle hauling container at docks and enclosures | Pair with stationary compactor or open-top for construction/bulky
Utility | Water Heaters | Commercial condensing gas water heater, 100 gal / 199 MBH | AO Smith | Cyclone Mxi BTH-199 | MF, Retail, Office | 2.4 | 2.4 | 5.9 | 28 in dia cylinder; series BTH-120 to BTH-500; keep 24 in service clearance at front and top for anode/flue | Central domestic hot water for small-to-mid buildings and restaurants | Power-vented condensing; needs combustion air, PVC/CPVC flue, floor drain and T&P discharge
Utility | Water Heaters | Commercial condensing gas water heater, 119 gal / 500 MBH | AO Smith | Cyclone Mxi BTH-500 | MF, Retail, Office | 2.9 | 2.9 | 6.4 | ~34 in dia; largest of Cyclone line; often installed in banks of 2-4 with storage tanks | Central DHW plant for mid/high-rise multifamily and hotels | Mechanical room typically 12x15 ft for a 2-heater + tank plant
Utility | Water Heaters | Jacketed vertical hot water storage tank, 120 gal | AO Smith | TJV-120M | MF, Office, Retail | 2.6 | 2.6 | 5.4 | 30 in dia; larger custom tanks to 500+ gal at ~4-5 ft dia | Buffer storage paired with tankless banks or boilers | Locate adjacent to heaters; seismic strapping in applicable zones
Utility | Water Heaters | Condensing tankless water heater, wall-hung 199 MBH | Navien | NPE-240A2 | MF, Retail | 1.5 | 1.2 | 2.3 | 17 in W x 13 in D x 28 in H per unit; Ready-Link manifold racks up to 32 units; 4-unit wall rack approx 6.5 ft W | Modular DHW banks for apartments and restaurants | Wall-mount; common venting kits; small footprint replaces tank plant
Utility | Water Heaters | Commercial electric water heater, 120 gal | Rheem | ELD-120 (Universal electric) | MF, Office, Retail | 2.4 | 2.4 | 5.3 | ~28 in dia; element banks 6-58 kW by spec | DHW where gas is unavailable; electrification projects | No flue required; large kW sizes drive electrical service impact
Utility | Water Heaters | Commercial gas water heater, 100 gal / 199 MBH | Rheem | Universal G100-200 | MF, Retail | 2.4 | 2.4 | 6 | 28.5 in dia; series spans 75-100 gal, 150-400 MBH | Restaurant and small commercial DHW | Atmospheric/power-vent variants; verify flue routing in tenant spaces
Utility | Water Heaters | Tankless rack system, free-standing 5-unit bank | Rinnai | TRS Tankless Rack (CU199 units) | MF, Retail, Office | 6 | 3 | 6.8 | Free-standing frame; wall-mount and back-to-back configs; scalable 2-25+ units, ~1 MBtu per 5-unit bank | Central DHW plant with N+1 redundancy via multiple small units | Prefabricated with manifolds and controls; needs gas capacity and vent chase
Utility | Water Heaters | Residential electric water heater, 50 gal (in-unit) | generic | 50-gal tall electric | MF | 1.9 | 1.9 | 4.8 | 22 in dia; closet with drain pan; lowboy 40 gal ~2.0 dia x 3.2 h alternative | Per-unit DHW in garden and podium apartments | Plan 30x30 in closet with pan, PRV discharge and disconnect
Utility | Water Meters | Compound/omni water meter, 2 in | Sensus | OMNI C2 2 in | All | 1.4 | 0.7 | 0.9 | Lay length ~17 in; strainer adds length; meter set with bypass ~4 ft overall | Domestic service metering, small buildings | Utility-owned; often in meter room with backflow immediately downstream
Utility | Water Meters | Compound/omni water meter, 6 in | Sensus | OMNI C2 6 in | Office, Industrial, DataCenter, MF | 2 | 1.2 | 1.5 | Lay length ~24 in; full meter assembly with bypass loop ~8 ft x 4 ft | Large service metering incl. cooling tower makeup | Neptune TRU/FLO and Badger equivalents; AMI radio endpoint mounted nearby
Utility | Water Meters | Precast water meter vault, 4-8 in service | generic | precast vault | Industrial, Retail, DataCenter | 10 | 6 | 7 | Interior clear dims; H-20 lids; ladder access; sump | Exterior meter placement where no meter room exists | Utility standards govern; keep 3 ft clear around assembly inside

## Interior Components
Category | Subcategory | Item | Brand / Mfr | Model / Series | Asset Types | Width (ft) | Depth (ft) | Height (ft) | Other Dimensions & Ratings | Typical Use | Notes
Interior | Aisle Containment | Cold aisle containment system | APC (Schneider Electric) | EcoAisle | DataCenter |  | 4 | 7.5 | Aisle width 4 ft (2 floor tiles) or 6 ft; roof panels span rack tops ~7.5 ft AFF; length = rack row | Contain supply air between rack rows | Roof + end doors over standard hot/cold rack layout
Interior | Aisle Containment | Hot aisle containment system | Vertiv | SmartAisle type | DataCenter |  | 4 | 8 | Aisle width 3-6 ft (1200/1800 mm typ); ducted ceiling or full-height panels to ~10-12 ft with chimney return | Contain exhaust air for return plenum | Pairs with in-row cooling or ducted CRAH return
Interior | Aisle Containment | Containment aisle end door, sliding pair | generic |  | DataCenter | 4 | 0.3 | 7.5 | Matches aisle width 3.5-6 ft; clear height ~7 ft; polycarbonate or glazed panels | Access at containment aisle ends | Single-slide, bi-parting, or strip-curtain alternatives
Interior | Commercial Kitchen | Type I exhaust hood, 10 ft | CaptiveAire | ND-2 series | Retail, Office, MF | 10 | 4.5 | 2 | 10 ft L x 54 in D x 24 in H canopy; mounted ~6 ft 6 in AFF; 6 in overhang past cookline each end | Grease exhaust over cookline | Wall-canopy type; fire suppression integral; lengths 4-16+ ft
Interior | Commercial Kitchen | Type I exhaust hood, 8 ft | CaptiveAire | ND-2 series | Retail | 8 | 4.5 | 2 | 8 ft L x 54 in D x 24 in H; smaller QSR conklines | Grease exhaust, compact cookline | Pairs with rooftop exhaust fan + MUA unit
Interior | Commercial Kitchen | Door-type dishwasher | Hobart | AM16 | Retail, Office | 2.21 | 2.5 | 5.6 | ~26.5 in W x 30 in D x ~67 in H; corner or straight-through with dish tables each side | High-temp rack washing | Plan ~10-12 ft total with clean/soiled dish tables
Interior | Commercial Kitchen | Kitchen walk-in cooler, 6x8 | Kolpak | panel walk-in | Retail, Office, MF | 8 | 6 | 7.5 | 6 x 8 ft x 7 ft 6 in H nominal; 4 in panels; smallest practical kitchen box | Restaurant BOH cold storage | Indoor self-contained cap common at this size
Interior | Commercial Kitchen | Combi oven on stand, full-size | Rational | iCombi Pro 10-1/1 | Retail, Office | 2.83 | 2.92 | 5.67 | ~34 in W x 35 in D x ~44 in unit on 24 in stand (68 in total); 10 full-size pans | Steam/convection combi cooking | Requires hood or ventless hood option; floor 20-2/1 model larger
Interior | Commercial Kitchen | Reach-in refrigerator, 2-door | True | T-49 | Retail, Office, MF | 4.51 | 2.48 | 6.53 | 54.1 in W x 29.75 in D x 78.4 in H; top-mount compressor | Kitchen cold storage at line | The default spec-sheet reach-in; T-23 single door 27 in wide
Interior | Commercial Kitchen | 6-burner range with oven, 60 in | Vulcan | 60SS type | Retail | 5 | 2.83 | 4.75 | 60 in W x 34 in D; cooking surface 36 in AFF; 58 in H with flue riser/shelf | Primary range on cookline | 36 in 6-burner and 60 in range+griddle combos most common
Interior | Commercial Kitchen | Stainless work table, 72x30 | generic |  | Retail, Office | 6 | 2.5 | 2.83 | 72 x 30 x 34 in with undershelf; 48/60/96 in lengths standard | Prep surface | 14-16 ga stainless; backsplash versions against walls
Interior | Commercial Kitchen | Three-compartment sink | generic |  | Retail | 7.5 | 2.5 | 3.7 | ~90 in L x 30 in D with two 24 in drainboards; bowls ~18x18x12 in; 44 in H w/ backsplash | Wash-rinse-sanitize warewashing | Health-code required alongside mechanical dishwasher
Interior | Conveyor | Sliding shoe sortation conveyor | Honeywell Intelligrated | IntelliSort type | Industrial |  | 4 | 3.5 | ~3.5-4.5 ft overall width; divert chutes each side add 8-12 ft; runs 100-400+ ft | High-speed order sortation to doors/chutes | 200-650 fpm; elevated on platforms in many DCs
Interior | Conveyor | Belt conveyor, 24 in belt | Hytrol | TA / BA type | Industrial |  | 2.29 | 2.7 | 24 in belt, ~27.5 in overall frame width; top of belt 30-36 in AFF; sections 5-10 ft, runs any length | Transport conveyor for cases and totes | Belt widths 12-36 in; ~65-90 fpm standard
Interior | Conveyor | Motor-driven roller (MDR) conveyor, 30 in | Hytrol | E24 EZLogic | Industrial |  | 2.83 | 2.7 | 30 in BF typ (16-39 in range); 24VDC rollers, zero-pressure accumulation zones ~2-3 ft | Accumulation conveyor in fulfillment centers | Quiet, run-on-demand; standard in e-commerce buildings
Interior | Conveyor | Gravity roller conveyor, 30 in BF | generic | 1.9 in roller | Industrial |  | 2.75 | 2.7 | 30 in between-frame, ~33 in overall; 10 ft sections; set on adjustable H-stands | Manual flow lines, truck unloading | 1.9 in dia rollers on 2-6 in centers; slight pitch for gravity flow
Interior | Dock Equipment | Edge-of-dock leveler | Blue Giant | EOD series | Industrial, Retail | 5.5 | 1 |  | 66-72 in wide; 27 in lip; face-mounted to dock edge, +/-5 in service range | Light-duty dock bridging without pit | For consistent trailer heights only; bumpers integral
Interior | Dock Equipment | Hydraulic dock leveler, 7x8 | Blue Giant | HL series | Industrial | 8 | 7 |  | 7 ft W x 8 ft L; pit ~7 ft W x 8 ft L x ~20 in deep; wider for end-loading spread loads | Dock-to-trailer bridge, wide loads | Also 6.5x8 and 7x10 lengths for below-dock service
Interior | Dock Equipment | Sectional overhead dock door, 9x10 | Overhead Door | Thermacore 599 type | Industrial | 9 | 0.17 | 10 | 9 ft W x 10 ft H opening; 2 in insulated panels; vertical-lift track needs ~12 in headroom above | Dock position door | 8x9 and 9x10 are standard dock sizes; vision lites optional
Interior | Dock Equipment | Compression dock seal | Rite-Hite | foam seal type | Industrial, Retail | 10 | 1 | 11 | Side pads ~10-13 in wide x 10-12 in projection framing an 8x9 or 8x10 ft door; head pad or curtain above | Seals trailer to building at dock | For doors up to ~8x10; trailer compresses foam pads
Interior | Dock Equipment | Hydraulic dock leveler, 6x8 | Rite-Hite | RHH | Industrial, Retail | 8 | 6 |  | 6 ft W x 8 ft L platform; pit ~6 ft-0.5 in W x 8 ft L x 19-24 in deep; 16 in lip | Bridges dock floor to trailer bed | 25k-45k lb capacities; 6x8 is the base commodity size
Interior | Dock Equipment | Vehicle restraint (trailer lock) | Rite-Hite | Dok-Lok | Industrial | 2 | 1.5 | 1.5 | Mounts to dock face below leveler; engages trailer RIG bar; interior light/comm panel | Prevents trailer separation during loading | Interlocked with leveler and door in modern docks
Interior | Dock Equipment | Mechanical dock leveler, 6.5x8 | Serco | MD series | Industrial | 8 | 6.5 |  | 6.5 ft W x 8 ft L; pit-mounted, pull-chain spring activation; pit ~20 in deep | Budget dock bridging | Serco (4Front/Entrematic) MD/CM lines; lower cost than hydraulic
Interior | Dock Equipment | Rigid-frame dock shelter | Serco | S2000 type | Industrial | 12 | 1.5 | 14 | ~12 ft W x 14 ft H frame x 18 in projection; fabric side/head curtains wipe trailer sides | Full trailer-opening access weather seal | Used at 9x10 doors and larger where full width access needed
Interior | Dock Equipment | Laminated dock bumper | generic |  | Industrial, Retail | 0.83 | 0.38 | 1.67 | ~10 in W x 4.5 in projection x 20 in H typ; pairs flank each dock position | Protects wall/leveler from trailer impact | Molded rubber and steel-faced versions; taller for declined drives
Interior | Doors | Aluminum storefront door, 3070 medium stile | Kawneer | 500 Series type | Retail, Office | 3 | 0.17 | 7 | 1-3/4 to 2 in thick; 3-1/2 in stiles, 10 in bottom rail option | Retail entries and interior storefronts | Also narrow-stile and wide-stile (ADA) versions; pairs common
Interior | Doors | Hollow metal door, 3070 single | generic | SDI-100 A60 | All | 3 | 0.15 | 7 | 3 ft 0 in x 7 ft 0 in x 1-3/4 in leaf; rough opening ~3.35 x 7.2 with frame | Corridor, stair, service and egress doors | 18/16 ga faces; fire ratings 20 min to 3 hr
Interior | Doors | Hollow metal door, 3080 single | generic |  | Office, DataCenter, Retail | 3 | 0.15 | 8 | 3 ft 0 in x 8 ft 0 in; full-height look in Class A office | Office suite entries, tall-ceiling spaces | Wood veneer 3080 also standard in Class A interiors
Interior | Doors | Hollow metal door, 4070 single | generic |  | Industrial, DataCenter, Office | 4 | 0.15 | 7 | 4 ft 0 in x 7 ft 0 in; oversized for equipment moves | Equipment room and data hall access | Also 3080/4080 (8 ft) common in data centers
Interior | Doors | Hollow metal frame, knock-down/welded | generic | SDI type | All |  |  |  | 2 in face, jamb depths 4-3/4, 5-3/4, 6-3/4, 8-3/4 in to match wall; 16 ga typ | Frames for HM and wood doors | Adds ~4 in to leaf width and ~2 in to height for opening size
Interior | Doors | Hollow metal pair, 6070 | generic |  | All | 6 | 0.15 | 7 | Pair of 3070 leaves; rough opening ~6.35 x 7.2 with frame | Main egress, loading, electrical/mech room pairs | Often with removable mullion or vertical rod exit devices
Interior | Doors | Interior wood door, 2868 | generic |  | MF | 2.67 | 0.11 | 6.67 | 2 ft 8 in x 6 ft 8 in x 1-3/8 in; bedrooms/baths; 2-6 and 3-0 also common | MF unit interior room doors | Hollow or solid core; 32 in leaf gives ~29.5 in clear (accessibility min)
Interior | Doors | Sliding barn door, MF unit | generic |  | MF | 3 | 0.13 | 7 | 3-3.5 ft x 7 ft typ; exposed track above header, needs wall pocket width = door width | MF bath/closet space-saving doors | Not rated; no positive latching; common amenity finish item
Interior | Doors | Solid core wood door, 3068 | generic |  | MF, Office, Retail | 3 | 0.15 | 6.67 | 3 ft 0 in x 6 ft 8 in x 1-3/4 in; also common 3070 (7 ft) in office | Unit entry and interior office doors | 5-ply particleboard or structural composite core; 20/45/90 min ratings
Interior | Elevators & Escalators | Escalator, 35 deg, 32 in step | KONE | TravelMaster 110 | Retail | 37 | 4.6 | 16 | For 16 ft rise: overall ~37 ft (1.428 x rise + ~14 ft ends); ~4.6 ft wide for 800 mm step | Compact vertical circulation, shorter footprint | 35 deg allowed up to 20 ft rise per code; 30 deg preferred in US retail
Interior | Elevators & Escalators | MRL passenger elevator, 2500 lb | KONE | MonoSpace 500 (DX) | All | 6.67 | 4.25 | 8 | Cab ~6 ft 8 in W x 4 ft 3 in D x 8 ft H; hoistway ~8 ft 4 in x 7 ft; 36 in door | Low/mid-rise passenger service | Machine-room-less; 150-350 fpm; smallest common commercial duty
Interior | Elevators & Escalators | MRL passenger elevator, 3500 lb | Otis | Gen2 / Gen3 | Office, MF, Retail | 6.67 | 5.42 | 8 | Cab ~6 ft 8 in W x 5 ft 5 in D; hoistway ~8 ft 8 in x 8 ft; 42-48 in door | Standard office-building passenger car | 3500 lb is the default office spec; flat-belt MRL
Interior | Elevators & Escalators | Escalator, 30 deg, 40 in step | Schindler | 9300 | Retail, Office | 44 | 5.2 | 16 | For 16 ft rise: overall ~44 ft horizontal (1.732 x rise + ~16 ft end landings); unit width ~5.2 ft for 1000 mm step | Retail and transit-scale vertical circulation | KONE TravelMaster 110 comparable; truss reaction points at ends
Interior | Elevators & Escalators | MRL passenger elevator, 4000 lb | Schindler | 3300 / N series | Office, Retail | 7.75 | 5.42 | 8 | Cab ~7 ft 9 in W x 5 ft 5 in D; hoistway ~9 ft 9 in x 8 ft | Higher-capacity passenger car | Wide-body cab; common in larger office lobbies
Interior | Elevators & Escalators | Service elevator, 5000 lb hospital-shaped | TK Elevator | evolution type | Office, MF, DataCenter | 9 | 5.75 | 9 | Cab ~5 ft 9 in W x 9 ft 1 in D (deep 'hospital' shape) x 9 ft H; hoistway ~8 ft 6 in x 10 ft 8 in | Move-ins, freight, stretchers, IT gear | MF towers use this for move-ins; DC-adjacent offices for equipment
Interior | Elevators & Escalators | Freight elevator, 10000 lb Class C | generic |  | Industrial, DataCenter, Office | 12 | 8.33 | 10 | Platform ~8 ft 4 in W x 12 ft D x 10 ft H cab; vertical bi-parting doors; hoistway adds ~2 ft each way | Pallet and heavy equipment movement between floors | Class C1 loaded-truck loading; 8000-20000 lb range typical
Interior | Elevators & Escalators | Holeless hydraulic elevator, 2500 lb | generic |  | MF, Retail, Office | 6.67 | 4.25 | 8 | Same cab as MRL 2500; hoistway ~8 ft 4 in x 6 ft 8 in; machine room ~6x8 ft adjacent; 2-6 stops | Low-rise budget vertical transport | 100-150 fpm; slower/cheaper than traction MRL
Interior | IT Racks | Server rack enclosure, 42U 600mm | APC (Schneider Electric) | NetShelter SX AR3100 | DataCenter, Office | 3.51 | 1.97 | 6.53 | 600 mm W x 1070 mm D x 1991 mm H (23.6 x 42.1 x 78.4 in); w_ft = depth (longest) | Standard server cabinet | Industry-reference enclosure; 3010 lb dynamic load
Interior | IT Racks | Server rack enclosure, 42U 750mm wide | APC (Schneider Electric) | NetShelter SX AR3150 | DataCenter | 3.51 | 2.46 | 6.53 | 750 mm W x 1070 mm D x 1991 mm H; extra width for cable management | Network/high-cable-count cabinet | 750 mm width breaks 24 in floor-tile alignment; plan rows accordingly
Interior | IT Racks | Server rack enclosure, 48U 600mm | APC (Schneider Electric) | NetShelter SX AR3300 | DataCenter | 3.51 | 1.97 | 7.41 | 600 mm W x 1070 mm D x 2258 mm H (88.9 in tall) | High-density server cabinet | Check door swing + 48U height vs 10 ft clear ceilings
Interior | IT Racks | Server rack enclosure, 48U 750x1200mm | APC (Schneider Electric) | NetShelter SX AR3347 | DataCenter | 3.94 | 2.46 | 7.41 | 750 mm W x 1200 mm D x 2258 mm H; deep chassis + PDU clearance | Deep server/network cabinet | 1200 mm depth suits modern 2-4U servers with cabling
Interior | IT Racks | 2-post open frame relay rack, 7 ft | Chatsworth (CPI) | Universal Rack | DataCenter, Office, All | 1.69 | 1.25 | 7 | 20.3 in W x ~15 in base D x 84 in H (45U); EIA 19 in mounting | Patch panels and network gear in MDF/IDF rooms | Floor-anchored; overhead ladder rack typically ties rows
Interior | IT Racks | 4-post open frame rack, adjustable depth | Chatsworth (CPI) | QuadraRack type | DataCenter, Office | 3 | 2 | 7 | 24 in W x depth adj ~24-42 in x 84 in H (45U) | Servers without enclosure in secure rooms | w_ft shown at 36 in set depth; no doors/sides
Interior | IT Racks | Server rack enclosure, 42U 600mm | Vertiv | VR3100 | DataCenter, Office | 3.61 | 1.97 | 6.56 | 600 mm W x 1100 mm D x ~2000 mm H | Standard server cabinet | VR series: 42/45/48U heights, 600/750/800 mm widths
Interior | IT Racks | Server rack enclosure, 42U 800mm wide | Vertiv | VR3300 | DataCenter | 3.61 | 2.62 | 6.56 | 800 mm W x 1100 mm D x ~2000 mm H | Network cabinet with vertical cable managers | 800 mm width common for structured cabling rows
Interior | IT Racks | Wall-mount network cabinet, 12U | generic |  | All | 2 | 2 | 2.1 | 24 in W x 24 in D x ~25 in H; 6U-26U range; swing-out body common | Tenant IDF / small telecom closets | Mount with bottom ~4-5 ft AFF; also floor-standing 24U half racks
Interior | MF Unit Interior | Full bathroom, 5x8 tub bath | generic |  | MF | 8 | 5 | 8 | 5 x 8 ft (40 SF): 30x60 tub, WC 30 in space, 30-36 in vanity in a row | Standard MF secondary/primary bath | The classic 3-fixture minimum plan; 5x9 with 36 in vanity common
Interior | MF Unit Interior | Kitchen base cabinet run | generic |  | MF | 10 | 2 | 3 | Typical galley run 8-12 ft (10 shown); cabinets 24 in deep, counter 36 in AFF, 25 in deep countertop | MF unit kitchen lower run | Includes 30 in range + 24 in DW + sink base in typical run
Interior | MF Unit Interior | Kitchen island | generic |  | MF | 6.5 | 3.25 | 3 | ~78 x 39 in with 12-15 in seating overhang; needs 36-42 in clear aisles around | Island with seating in larger units | Common in 2BR+ and amenity kitchens; 42 in bar-height versions declining
Interior | MF Unit Interior | Kitchen wall cabinet run | generic |  | MF | 8 | 1 | 3 | 12 in deep; 30-42 in tall boxes (36 shown); underside mounted 54 in AFF (18 in above counter) | MF unit kitchen upper storage | Run shorter than base run due to range hood/window gaps
Interior | MF Unit Interior | Primary bathroom, 5x9-10 shower bath | generic |  | MF | 9.5 | 5 | 8 | 5 x 9-10 ft: 36x60 curbless shower replacing tub, 48-60 in vanity | Primary bath in market-rate MF | Walk-in shower now default in primary baths
Interior | MF Unit Interior | Side-by-side washer/dryer closet | generic |  | MF | 5.33 | 2.83 | 8 | ~64 x 34 in clear for two 27 in appliances; bifold or double doors | In-unit laundry, larger units | Countertop over units common in townhome product
Interior | MF Unit Interior | Stacked washer/dryer closet | generic |  | MF | 2.83 | 2.83 | 8 | ~34 x 34 in clear for 27 in appliance stack (~75 in tall) + hookups; louvered or full door | In-unit laundry, compact plan | Requires dryer venting or ventless condensing units
Interior | MF Unit Interior | Walk-in closet | generic |  | MF | 6 | 5 | 8 | ~5 x 6 ft min for single-side hanging + aisle; 6.5 x 6.5 for double-side; rod at 5.5 ft/shelf above | Primary bedroom storage | 24 in hanging depth per side + 30 in clear aisle drives dims
Interior | Mezzanines | Mezzanine pallet safety gate, pivot type | PS Safety (PS Doors) | Pivot Gate type | Industrial | 6 | 6 | 7 | ~6 ft clear opening x ~5-6 ft deep staging area; counterbalanced dual-gate | Fall protection at mezzanine loading edge | One side always closed; Mezzanine Safeti-Gates comparable
Interior | Mezzanines | Structural steel mezzanine, free-standing | Wildeck | custom | Industrial | 25 | 25 | 10 | Typical module: columns ~20-25 ft o.c., top of deck 9-12 ft, 125 psf design; sizes 1,000-50,000+ SF | Adds storage/pick level inside warehouse | Bar grating, roof deck+resin board, or concrete deck options; Cogan and Steele Solutions comparable
Interior | Mezzanines | Mezzanine access stair, IBC | generic |  | Industrial | 13 | 3.67 | 10 | 44 in wide; 7 in risers/11 in treads gives ~13 ft horizontal run + landings per 10 ft rise | Code egress stair for mezzanine | Two remote stairs usually required over 2000 SF or occupancy limits
Interior | Office Furniture | Meeting pod, 2-person | Framery | Framery Q | Office | 7.2 | 3.9 | 7.4 | ~87 x 47 in x 88-91 in H exterior; sofa + table layouts | 1:1 meetings and video calls | ~1500 lb; check floor loading and door path for install
Interior | Office Furniture | Meeting pod, 4-6 person | Framery | Framery 2Q | Office | 7.55 | 7.2 | 7.6 | ~91 x 87 in x 91 in H exterior | Small huddle room without construction | ~2600 lb; alternative to built meeting rooms
Interior | Office Furniture | Phone booth, 1-person | Framery | Framery O | Office | 3.35 | 3.3 | 7.3 | ~40 x 40 in x 87-88 in H exterior; ~700-800 lb; needs ~1 ft top clearance | Private call/focus pod in open office | Self-contained ventilation and lighting; plugs into wall outlet
Interior | Office Furniture | Panel workstation, 6x6 | MillerKnoll (Herman Miller) | Canvas Office Landscape | Office | 6 | 6 | 4.5 | 6 x 6 ft; Canvas Dot/Vista kits; screens 42-54 in | Open-plan workstation | Successor territory to Action Office; kit-based planning
Interior | Office Furniture | Benching desk position, 60x30 | Steelcase | Ology / Bivi | Office | 5 | 2.5 | 2.42 | 60 x 30 in per seat; back-to-back runs 5 ft deep; low 14-20 in divider screens | High-density open benching | 6-pack run = 15 ft x 5 ft; ~35-40 SF/person planned
Interior | Office Furniture | Panel workstation, 6x6 | Steelcase | Answer | Office | 6 | 6 | 4.5 | 6 x 6 ft footprint; panels 54 in (seated privacy); worksurface 29 in | Open-plan cubicle, standard density | ~48 SF/person with share of aisle; 42 in low-panel versions common now
Interior | Office Furniture | Panel workstation, 8x8 | Steelcase | Answer | Office | 8 | 8 | 5.42 | 8 x 8 ft footprint; 65 in panels (standing privacy) | Larger cubicle / legacy standard | Common in engineering and government tenants
Interior | Office Furniture | Boardroom table, 16-seat | generic |  | Office | 16 | 5.5 | 2.42 | 192 x 66 in; room needed ~24-26 x 14 ft | Boardroom table | Seats 14-16; segmented tops with integrated AV
Interior | Office Furniture | Conference table, 12-seat | generic |  | Office | 12 | 5 | 2.42 | 144 x 60 in; room needed ~20 x 12 ft | Large conference room table | Seats 10-12; often boat-shaped for sightlines
Interior | Office Furniture | Conference table, 8-seat | generic |  | Office | 8 | 4 | 2.42 | 96 x 48 in; room needed ~14 x 10 ft (42-48 in clear per side) | Standard conference room table | Seats 6-8; power/data grommets typical
Interior | Office Furniture | Day-use locker bank, 6-opening | generic |  | Office, Industrial | 3 | 1.5 | 6 | Three 12 in columns x 2 tiers; 18 in deep x 72 in tall; laminate or steel | Unassigned-seating personal storage | Plan ~1 locker per hybrid worker; digital locks common
Interior | Office Furniture | Height-adjustable desk, 60x30 | generic |  | Office | 5 | 2.5 | 2.42 | 60 x 30 in top; electric range ~25-50 in; also 48x24 and 72x30 | Sit-stand individual desk | h_ft shown at seated height; now default spec in Class A
Interior | Office Furniture | Lateral file cabinet, 36 in 2-drawer | generic |  | Office | 3 | 1.5 | 2.33 | 36 x 18 x 28 in; 3-drawer ~40 in, 4-drawer ~52 in tall | Filing and worksurface-height storage | Often doubles as seating/standing surface with cushion top
Interior | Office Furniture | Lounge sofa, 3-seat | generic |  | Office, MF | 7 | 3 | 2.83 | ~84 x 36 x 34 in; seat height 17 in | Reception, lounge, MF amenity seating | Ancillary furniture ~30-40% of modern office spend
Interior | Pallet Racking | Rack load beam pair, 96 in | Interlake Mecalux | step beam | Industrial | 8 |  | 0.42 | 96 in long x 4-6 in face (0.42 ft shown at 5 in); holds 2 GMA pallets/level | Horizontal beams, 2-wide pallet bays | ~5000-8000 lb per pair depending on face size
Interior | Pallet Racking | Selective rack upright frame, 42 in x 20 ft | Interlake Mecalux | 1100 Series type | Industrial | 3.5 | 0.25 | 20 | Frame depth 42 in (for 48 in pallets); 3 x 3 in roll-formed columns; heights 8-40+ ft | Vertical frames for selective pallet rack | 42 in depth is the US standard; 36/48 in also made
Interior | Pallet Racking | Push-back rack lane, 3 deep | Ridg-U-Rak | Push-Back | Industrial | 14 | 9 | 20 | ~14 ft lane depth for 3-deep (2-6 deep available, ~4.5 ft/position + incline); bay width ~9 ft for 2 lanes | High-density LIFO storage with nested carts | Pallets ride inclined carts; loaded/unloaded from aisle
Interior | Pallet Racking | Selective rack upright frame, 42 in x 24 ft | Ridg-U-Rak | Slotted RUR type | Industrial | 3.5 | 0.25 | 24 | 42 in deep x 24 ft tall; matches 32 ft clear warehouses | Vertical frames, mid-height distribution | Anchor to slab; seismic design per site
Interior | Pallet Racking | Cantilever rack column, single-sided | Steel King | cantilever | Industrial | 4 | 4 | 16 | Columns 8-20+ ft tall on 3-5 ft centers; arms 24-60 in long (48 in shown); base extends arm length | Long-load storage: lumber, pipe, steel | Double-sided version ~2x depth; continuous rows
Interior | Pallet Racking | Drive-in rack lane, 4 pallets deep | Steel King | drive-in | Industrial | 18 | 6 | 20 | Lane ~6 ft wide clear x ~4.3 ft per pallet position deep (2-10 deep); rails support pallet edges | High-density LIFO cold storage / SKU-dense storage | Forklift enters lane; single SKU per lane typical
Interior | Pallet Racking | Selective rack upright frame, 42 in x 30 ft | Steel King | SK2000 | Industrial | 3.5 | 0.25 | 30 | 42 in deep x 30 ft; for 36-40 ft clear buildings; heavier gauge boltless tubular column | Tall-bay selective racking | SK2000 closed tubular columns resist forklift impact
Interior | Pallet Racking | Rack load beam pair, 108 in | generic |  | Industrial | 9 |  | 0.42 | 108 in long x 4-6 in face; 2 pallets + extra clearance or 3 narrow loads | Horizontal beams, wide 2-pallet bays | Common where pallet overhang or wider loads occur
Interior | Pallet Racking | Rack load beam pair, 144 in | generic |  | Industrial | 12 |  | 0.5 | 144 in long x 5-6 in face; 3 pallets per level | Horizontal beams, 3-wide pallet bays | Higher-capacity beam faces at this span
Interior | Pallet Racking | Wire mesh rack deck, 42x46 in | generic |  | Industrial | 3.83 | 3.5 |  | 46 in W x 42 in D waterfall deck; ~1.6 in channel depth; 2 per 96 in beam bay | Decking over rack beams for non-pallet loads | 2500 lb typ capacity; required by many fire codes vs solid deck
Interior | Partitions | Toilet partition, standard stall | Bobrick | SierraSeries type | Office, Retail, Industrial | 3 | 5 | 5.83 | Stall 36 in W x 60 in D; panels 58 in tall mounted 12 in AFF (top ~70 in) | Restroom stall compartments | Materials: powder-coated steel, phenolic, HDPE; floor-anchored or ceiling-hung
Interior | Partitions | Demountable wall, solid/glass hybrid | DIRTT | DIRTT Wall | Office | 4 | 0.35 | 9 | Module widths typ 2-4 ft (48 in max std tile); frame ~4.25 in thick; heights to ~12 ft | Reconfigurable office fronts and private offices | Prefab unitized panels; solid, glass and embedded-tech tiles
Interior | Partitions | Operable partition, paired-panel | Modernfold | Acousti-Seal 932 | Office, Retail | 4 | 0.33 | 10 | Panels ~4 ft wide x 4 in thick; heights to ~30 ft; top-hung from overhead track | Divisible conference/ballroom/multipurpose rooms | STC 50-56; stacks in pocket at run end
Interior | Partitions | Vertically folding operable wall | Skyfold | Classic | Office | 30 | 0.5 | 10 | Spans to ~65 ft wide, heights to ~16 ft; folds into ceiling cavity ~3-4 ft deep above | Push-button divisible meeting rooms | STC 51-60; requires structural support above ceiling
Interior | Partitions | Demountable glass wall, single-glazed | Teknion | Tek Vue | Office | 4 | 0.15 | 9 | Frame ~1.75 in thick; module widths to ~5 ft; heights to ~12 ft; sliding or pivot doors | Glass office fronts and meeting room enclosures | STC ~35-38 single glazed; double-glazed variants higher
Interior | Partitions | Demising wall, 3-5/8 in stud + 2 layers 5/8 in GWB each side | generic | UL U419 type | MF, Office, Retail |  | 0.51 |  | Overall thickness 6.125 in (0.51 ft); 1-hr rated | Tenant separation / unit demising wall | STC 50-54 with insulation; code minimum STC 50 between dwelling units
Interior | Partitions | Double-stud acoustic demising wall, STC 60+ | generic |  | MF, Office |  | 0.83 |  | Two independent 3-5/8 in stud rows with 1 in air gap, double GWB each side; ~10 in (0.83 ft) total | High-acoustic demising (MF party walls, conference/mechanical adjacency) | STC 60-65; also achieved with resilient channel or staggered stud at less thickness
Interior | Partitions | Interior partition, 3-5/8 in metal stud + 5/8 in GWB each side | generic | UL U465 type | All |  | 0.41 |  | Overall thickness 4.875 in (0.41 ft); runs to structure, typ 9-14 ft tall; 25ga studs 16 in o.c. | Standard interior office/tenant partition | STC 40-45 with batt insulation; most common commercial partition
Interior | Partitions | Interior partition, 6 in metal stud + 5/8 in GWB each side | generic |  | All |  | 0.6 |  | Overall thickness 7.25 in (0.60 ft); used for taller spans and plumbing walls | Tall or plumbing-carrying partition | STC 43-47 insulated; spans to ~20 ft depending on gauge
Interior | Partitions | Plumbing chase wall, double 2-1/2 in stud rows | generic |  | MF, Office, Retail |  | 1 |  | Two stud rows with clear chase; overall 10-12 in (use 1.0 ft) for back-to-back fixtures | Back-to-back bathroom/kitchen plumbing chase | Common at MF unit stacks; width varies with stack piping
Interior | Partitions | Shaft wall, 2-hr, C-H stud + 1 in liner panel | generic | UL U415 type | All |  | 0.4 |  | 1 in shaftliner + 2-1/2 in C-H stud + 2 layers 5/8 in GWB = ~4.75 in (0.40 ft) | Elevator, stair and duct shaft enclosure built from one side | 2-hr fire rating; 4 in C-H stud version ~6.25 in thick for taller shafts
Interior | Partitions | Toilet partition, ADA stall | generic |  | Office, Retail, Industrial | 5 | 5 | 5.83 | 60 in x 60 in clear min (wall-hung WC 56 in D); 36 in out-swing door | Accessible restroom stall | Ambulatory stall alt: 36 in wide with grab bars both sides
Interior | Raised Access Floor | Access floor pedestal understructure | Tate | PosiLock type | DataCenter, Office |  |  |  | Finished floor heights: 6-12 in office cable distribution; 24-48 in data center airflow; pedestals on 24 in grid | Supports access floor panels at set FFH | Height sets underfloor plenum volume; seismic bracing above ~18 in
Interior | Raised Access Floor | Perforated airflow panel, 24x24 in | Tate | GrateAire | DataCenter | 2 | 2 |  | 24 x 24 in; 25% perf std panel or ~56% open grate; optional opposed-blade damper | Cold-aisle supply air delivery through floor | Place in cold aisles only; grate versions for high-density racks
Interior | Raised Access Floor | Raised access floor panel, 24x24 in | Tate | ConCore 1000 | DataCenter, Office | 2 | 2 |  | 24 x 24 in module, ~1 in thick steel/concrete-core panel; 1000 lb concentrated load (1250/1500 grades) | Data hall and office underfloor plenum floor | Bolted stringer understructure in data centers
Interior | Retail Fixtures | Multideck refrigerated display case, 12 ft | Hussmann | Q3 / D5 type | Retail | 12 | 2.9 | 6.6 | 12 ft section (4/8/12 ft modules); ~35 in deep x ~79 in tall; open or glass-door front | Dairy/deli/grab-and-go merchandising | Line up in continuous runs; remote refrigeration typical
Interior | Retail Fixtures | Walk-in cooler, 8x10 | Kolpak | panel walk-in | Retail | 10 | 8 | 8.5 | 8 x 10 ft x 8 ft 6 in H nominal; 4 in insulated panels; 7 ft 6 in H option; door 34x78 in | Back-of-house refrigerated storage | Norlake and Amerikooler comparable; remote or self-contained refrigeration
Interior | Retail Fixtures | Gondola end cap unit | Lozier |  | Retail | 4 | 2 | 4.5 | ~48 in wide x 19-24 in deep, matches run height; caps each gondola run end | Promotional display at aisle ends | Highest-velocity merchandising position in store
Interior | Retail Fixtures | Gondola shelving island run, double-sided | Lozier | S-Series type | Retail | 24 | 3.5 | 4.5 | 4 ft sections (24 ft = 6 sections); heights 54/60/72/84 in (54 shown); base decks 16-22 in/side | Main-floor merchandising runs | Aisles 5-8 ft between runs; low heights preserve sightlines
Interior | Retail Fixtures | Wall gondola shelving, single-sided | Madix | wall unit | Retail | 4 | 2 | 7 | 4 ft sections; 84-96 in tall on perimeter walls; 19-22 in base, adjustable upper shelves | Perimeter wall merchandising | Continuous runs along sales-floor walls
Interior | Retail Fixtures | Self-checkout kiosk | NCR Voyix | SelfServ type | Retail | 4 | 2.5 | 5 | ~4 ft W with bagging shelf x 2.5 ft D x 5 ft H incl screen; banked 4-8 units with attendant station | Customer self-service checkout | Toshiba and Diebold Nixdorf comparable; ~12-16 SF each in plan
Interior | Retail Fixtures | Walk-in freezer, 10x12 | Norlake | panel walk-in | Retail | 12 | 10 | 8.5 | 10 x 12 ft x 8 ft 6 in H; insulated floor panels required; 4-5 in panels | Frozen goods storage | Condensate/vent heaters and floor insulation distinguish from cooler
Interior | Retail Fixtures | 4-way apparel rack | generic |  | Retail | 3 | 3 | 5.5 | ~36 x 36 in span across arms; adjustable 48-72 in; straight or waterfall arms | Feature apparel display | Front-facing presentation vs round-rack volume
Interior | Retail Fixtures | Checkout counter, cashier lane | generic |  | Retail | 8 | 3.3 | 2.83 | ~8 ft L x 40 in D x 34 in H with belt/scan/bagging zones; queue side 38 in min ADA | Staffed checkout lane | Grocery lanes run 10-14 ft with belt; boutique counters 5-6 ft
Interior | Retail Fixtures | Round apparel rack | generic |  | Retail | 3 | 3 | 5 | 36 in dia; height adjustable ~48-72 in | Volume apparel hanging | Holds ~100+ garments; plan 4-5 ft dia including garments

## Openings & Fenestration
Category | Subcategory | Item | Brand / Mfr | Model / Series | Asset Types | Width (ft) | Depth (ft) | Height (ft) | Other Dimensions & Ratings | Typical Use | Notes
Openings | Aluminum Entrances | Medium stile entrance door single 3x7 | Kawneer | 350 Standard Entrance | Retail,Office | 3 | 0.15 | 7 | 1.75 in door leaf; 3.5 in stile; sill 0 ft | Standard aluminum-glass entrance door | Fits Trifab storefront framing
Openings | Aluminum Entrances | Medium stile entrance pair 6x7 | Kawneer | 350 Standard Entrance | Retail,Office | 6 | 0.15 | 7 | pair of 3x7 leaves; sill 0 ft | Double-door retail/office entry | Most common commercial entry pair
Openings | Aluminum Entrances | Narrow stile entrance door single 3x7 | Kawneer | 190 Narrow Stile Entrance | Retail | 3 | 0.15 | 7 | 2.125 in stile; sill 0 ft | Max-glass boutique retail entrance | Narrow sightline aesthetic
Openings | Aluminum Entrances | Wide stile entrance door single 3x7 | Kawneer | 500 Wide Stile Entrance | Retail,Office | 3 | 0.15 | 7 | 5 in stile; sill 0 ft | Heavy-traffic monumental entrance | Wide stile for durability and panic hardware
Openings | Aluminum Entrances | Wide stile entrance pair 6x7 | Kawneer | 500 Wide Stile Entrance | Retail,Office | 6 | 0.15 | 7 | pair of 3x7 leaves; sill 0 ft | High-traffic lobby entrance pair | Common with concealed closers
Openings | Aluminum Entrances | Medium stile entrance pair 6x7 | YKK AP | 35D | Retail,Office | 6 | 0.15 | 7 | 3.5 in stile; sill 0 ft | Aluminum-glass entrance pair | Pairs with YES 45 storefront
Openings | Automatic Entrances | Automatic bi-part sliding entrance 14x7.5 | ASSA ABLOY Entrance Systems | Besam SL500 | Retail,Office | 14 | 0.5 | 7.5 | package width; clear opening ~7 ft; sill 0 ft | High-traffic automatic entrance | Common at grocery and healthcare-style lobbies
Openings | Automatic Entrances | Automatic bi-part sliding entrance 12x7.5 | Horton Automatics | 2000 Series | Retail,Office | 12 | 0.5 | 7.5 | belt-drive package; packages ~8-16 ft; sill 0 ft | Automatic sliding entrance | Alternate to Stanley/Besam
Openings | Automatic Entrances | Automatic bi-part sliding entrance 12x7.5 | Stanley Access | Dura-Glide 2000/3000 | Retail,Office | 12 | 0.5 | 7.5 | package width incl. sidelites; clear opening ~6 ft; packages 8-16 ft; sill 0 ft | Grocery/retail/lobby automatic entrance | Bi-parting with fixed sidelites and header operator
Openings | Automatic Entrances | Automatic single-slide entrance 8x7.5 | Stanley Access | Dura-Glide | Retail,Office | 8 | 0.5 | 7.5 | single slide package; clear opening ~3.5-4 ft; sill 0 ft | Compact automatic entrance for smaller storefronts | Single sliding leaf plus sidelite
Openings | Coiling Grilles | Open-air coiling grille 12x10 | CornellCookson | VisionAire | Retail | 12 | 0.15 | 10 | sill 0 ft; coil housing at head; widths to ~30 ft | Mall storefront closure with visibility/airflow | Aluminum open-pattern curtain
Openings | Coiling Grilles | Side-folding grille 20x10 | Dynamic Closures | side-folding grille | Retail | 20 | 0.4 | 10 | stacks to side pocket ~1.5-2 ft deep; floor track; sill 0 ft | Wide mall storefront closure without overhead coil | Preferred where no headroom for coil
Openings | Coiling Grilles | Aluminum coiling grille 16x10 | Overhead Door | Model 671 | Retail | 16 | 0.15 | 10 | sill 0 ft | Security grille for retail/parking openings | Straight or brick pattern curtain
Openings | Composite Windows | Casement window 2x3 | Andersen | 100 Series | MF | 2 | 0.27 | 3 | typical sill 3.5 ft; small vent size | Small ventilation window for baths/kitchens | Also common 2x4
Openings | Composite Windows | Gliding window 4x3 | Andersen | 100 Series | MF | 4 | 0.27 | 3 | typical sill 3.5-4.0 ft; also 5x3, 6x4 | Horizontal slider | Fibrex composite
Openings | Composite Windows | Picture window 4x4 | Andersen | 100 Series | MF,Office | 4 | 0.27 | 4 | typical sill 2.5-3.0 ft | Fixed vision glass | Common mulled with single-hungs
Openings | Composite Windows | Single-hung window 3x5 | Andersen | 100 Series | MF,Retail | 3 | 0.27 | 5 | typical sill 3.0 ft | Workhorse punched window for garden and podium MF | Fibrex composite frame
Openings | Curtainwall | Curtainwall lite module 5x7 | EFCO | 5600 Series | Office | 5 | 0.625 | 7 | 2.5 in sightline; 6-10 in depths available | Stick curtainwall for mid-rise office | Captured or SSG options
Openings | Curtainwall | Curtainwall lite module 5x7 | Kawneer | 1600 Wall System 1 | Office,MF | 5 | 0.625 | 7 | 2.5 in face x 7.5 in depth mullions; typical 5 ft module x 12-14 ft floor-to-floor split into vision/spandrel | Stick-built curtainwall vision module | Industry-standard curtainwall reference
Openings | Curtainwall | Curtainwall spandrel lite 5x4 | Oldcastle BuildingEnvelope | Reliance | Office | 5 | 0.625 | 4 | opaque spandrel zone at slab edge; vision lites typically 5x7 above | Spandrel module in unitized/stick curtainwall | Back-painted glass or shadow box
Openings | Curtainwall | Curtainwall lite module 5x6 | YKK AP | YCW 750 XT | Office | 5 | 0.625 | 6 | 7.5 in system depth; thermally improved | Curtainwall vision lite | High-thermal-performance option
Openings | Dock Doors | Insulated dock door 9x10 | Overhead Door | Thermacore 592 | Industrial | 9 | 0.25 | 10 | sill at dock floor (dock typically 4 ft above grade); vertical-lift track | Standard loading dock position door | Most common modern dock size
Openings | Dock Doors | Impactable knock-out dock door 9x10 | TKO | knock-out dock door | Industrial | 9 | 0.17 | 10 | sill at dock floor; panels release on forklift impact and reset | High-abuse dock door | 4Front/TKO impactable series
Openings | Dock Doors | Dock door 9x9 | generic | insulated sectional | Industrial | 9 | 0.17 | 9 | sill at dock floor | Legacy-standard dock door | Older spec; 9x10 now dominant
Openings | Dock Doors | Insulated dock door 8x10 | generic | insulated sectional | Industrial | 8 | 0.17 | 10 | sill at dock floor | Narrow dock position door | Common in older/retrofit docks
Openings | Fiberglass Windows | Casement window 2.5x5 | Marvin | Essential | MF,Office | 2.5 | 0.27 | 5 | typical sill 2.5-3.0 ft | Fiberglass casement for MF and boutique office | All-fiberglass Essential line
Openings | Fiberglass Windows | Casement window 2x4 | Marvin | Elevate | MF | 2 | 0.29 | 4 | typical sill 3.0 ft | Casement matching Elevate line | Also common 2.5x5 egress size
Openings | Fiberglass Windows | Double-hung window 3x5 | Marvin | Essential | MF | 3 | 0.27 | 5 | typical sill 3.0 ft | Standard punched double-hung | Fiberglass interior and exterior
Openings | Fiberglass Windows | Double-hung window 3x5 | Marvin | Elevate | MF | 3 | 0.29 | 5 | typical sill 3.0 ft | Wood-interior double-hung for premium MF | Fiberglass exterior, wood interior
Openings | Fiberglass Windows | Picture window 4x4 | Marvin | Elevate | MF,Office | 4 | 0.29 | 4 | typical sill 2.5 ft | Fixed unit | Direct-glaze picture
Openings | Fiberglass Windows | Picture window 6x4 | Marvin | Essential | MF,Office | 6 | 0.27 | 4 | typical sill 2.5 ft; large fixed lites to ~8 ft W | Large fixed lite for view glazing | Fixed direct-glaze
Openings | Fiberglass Windows | Casement window 2x4 | Milgard | Ultra (C650) | MF,Office | 2 | 0.27 | 4 | typical sill 3.0 ft | Fiberglass casement | Pultruded fiberglass frame
Openings | Fiberglass Windows | Casement window 2x4 | Pella | Impervia | MF | 2 | 0.27 | 4 | typical sill 3.0 ft; casements commonly 1.5-3 ft W x 3-6 ft H | Crank-out ventilation window | Egress-capable in larger sizes
Openings | Fiberglass Windows | Single-hung window 3x5 | Pella | Impervia | MF,Office | 3 | 0.27 | 5 | typical sill 3.0 ft | Durable fiberglass punched window for MF/mixed-use | Pultruded fiberglass
Openings | Fiberglass Windows | Sliding window 6x4 | Pella | Impervia | MF | 6 | 0.27 | 4 | typical sill 3.0 ft | Wide slider for living rooms | XO or XOX configurations
Openings | Fire Shutters | Fire-rated counter shutter 6x4 | CornellCookson | counter fire shutter | Retail,Office | 6 | 0.15 | 4 | sill at counter height ~3.0 ft; coil box above head | Fire shutter over service counters and pass-throughs | Common at cafeteria/concession counters
Openings | Fire Shutters | Rolling steel fire door 8x8 | Overhead Door | FireKing 630 Series | Industrial,Retail | 8 | 0.17 | 8 | coil housing ~2x2 ft above head; sill 0 ft; UL fire rated | Fire-rated separation at wall openings | Automatic closing on alarm/fusible link
Openings | High-Speed Doors | High-speed fabric roll-up 10x10 | Albany (ASSA ABLOY) | RR300 | Industrial | 10 | 0.2 | 10 | fabric curtain; sill 0 ft | Interior fast-action service door | Self-repairing curtain option
Openings | High-Speed Doors | High-speed spiral door 10x10 | Hormann | Speed-Guardian 4000 | Industrial,MF | 10 | 0.3 | 10 | insulated slats; sill 0 ft; common at parking garage entries ~16x8 also | High-speed insulated door for parking and industrial | Frequent MF garage entry spec
Openings | High-Speed Doors | High-speed fabric roll-up 10x10 | Rytec | PredaDoor NXT | Industrial | 10 | 0.2 | 10 | fabric panel; sill 0 ft | Interior high-cycle traffic door between zones | Breakaway bottom bar
Openings | High-Speed Doors | High-speed rigid spiral door 12x12 | Rytec | Spiral | Industrial,DataCenter | 12 | 0.3 | 12 | aluminum slat, coils into overhead spiral; sill 0 ft | Fast-cycle exterior door for logistics and DC loading | Opening speeds ~60-100 in/s
Openings | Hollow Metal Doors | HM man door single 3x7 w/ frame | Ceco Door | Regent | All | 3 | 0.15 | 7 | 1.75 in leaf; honeycomb core; sill 0 ft | Interior/exterior utility and stair door | ASSA ABLOY brand
Openings | Hollow Metal Doors | HM man door single 4x7 w/ frame | Curries | 707 Series | Industrial,DataCenter | 4 | 0.15 | 7 | oversized leaf for equipment/cart traffic; sill 0 ft | Wide service door at back-of-house and MEP rooms | ASSA ABLOY brand
Openings | Hollow Metal Doors | HM man door single 3x7 fire-rated | Steelcraft | L-Series (90-min) | All | 3 | 0.15 | 7 | 1.75 in leaf; UL 90-minute label; sill 0 ft | Stair and corridor fire door | With closer and fire-rated frame
Openings | Hollow Metal Doors | HM man door single 3x7 w/ frame | Steelcraft | L-Series | All | 3 | 0.15 | 7 | 1.75 in leaf; 16/18 ga steel; frame adds ~2 in each side; sill 0 ft | Service/egress door for all building types | Allegion brand; most common flush HM door
Openings | Hollow Metal Doors | HM door pair 6x7 w/ frame | generic | hollow metal pair | All | 6 | 0.15 | 7 | two 3x7 leaves; also common 8x7 pair (two 4x7); sill 0 ft | Equipment/egress double door | Removable mullion common for equipment moves
Openings | Knock-Out Panels | Precast knock-out panel 10x10 | generic | knock-out panel | DataCenter | 10 |  | 10 | sill 0 ft; marked on wall for future removal | Equipment delivery path into electrical/mechanical galleries | Located per equipment rigging plan
Openings | Knock-Out Panels | Precast knock-out panel 12x14 | generic | knock-out panel | DataCenter,Industrial | 12 |  | 14 | scored/reduced-thickness precast or CMU infill; sill 0 ft; flush with wall | Future equipment access opening in DC/industrial shell | Removed by crane for generator/chiller replacement
Openings | Louvers | Stationary louver 4x4 | Greenheck | ESD-435 | All | 4 | 0.33 | 4 | 4 in deep; modular—gang for larger openings | General ventilation louver | Common mech room spec
Openings | Louvers | Wind-driven rain louver 8x4 module | Greenheck | EVH-501 | DataCenter,Industrial | 8 | 0.42 | 4 | 5 in deep; ganged into large intake walls 20-60 ft wide at DCs; sill varies 3-10 ft | High-volume air intake for data center cooling | AMCA 550 rated for rain penetration
Openings | Louvers | Stationary drainable louver 4x4 | Ruskin | ELF375DX | All | 4 | 0.31 | 4 | 3.75 in deep; typical sill 3-8 ft at mech rooms; sized to duct/airflow | Fresh air intake/exhaust wall opening | Drainable blades; ~50% free area
Openings | MF Punched Aluminum Windows | Fixed/vent aluminum window 5x5 | Wausau | 4250i INvent | MF,Office | 5 | 0.35 | 5 | frame depth ~4.25 in; typical sill 2.5-3.0 ft | Thermally broken aluminum punched window for mid/high-rise MF | AW-class architectural window
Openings | MF Punched Aluminum Windows | Horizontal ribbon window 8x5 | generic | aluminum ribbon window | Office,MF | 8 | 0.35 | 5 | typical sill 2.5-3.0 ft; continuous bands formed by repeating units | Ribbon glazing band for office/MF facades | Massing element; mullions at 4-5 ft
Openings | MF Window Wall | Window wall vision panel 5x9 | YKK AP | YWW 45 TU | MF | 5 | 0.375 | 9 | slab-to-slab; sill 0 ft (sits on slab); 4.5 in system depth | Slab-to-slab window wall module for high-rise MF | Thermally broken window wall; spans between floor slabs
Openings | MF Window Wall | Window wall module w/ integrated slider 10x9 | generic | window wall | MF | 10 | 0.4 | 9 | slab-to-slab; sill 0 ft; vision + spandrel zones; slider door or vent integrated | Full-bay window wall assembly for residential towers | Massing module: repeat per structural bay
Openings | MF Window Wall | Window wall spandrel panel 5x3 | generic | window wall spandrel | MF | 5 | 0.4 | 3 | covers slab edge; opaque back-painted glass or metal panel | Slab-edge cover panel between vision lites | Pairs with 5x9 vision module for 12 ft floor-to-floor
Openings | Overhead Sectional Doors | Insulated sectional door 10x10 | Clopay | Energy Series (Intellicore) | Industrial,Retail | 10 | 0.17 | 10 | 2 in polyurethane panel; sill 0 ft | Insulated drive-in overhead door | Common shop/flex-space size
Openings | Overhead Sectional Doors | Insulated sectional door 12x14 | Overhead Door | Thermacore 592 | Industrial | 12 | 0.25 | 14 | 3 in panel; sill 0 ft; clears semi-trailer drive-through | Grade-level drive-in door for truck access | Polyurethane sandwich panel
Openings | Overhead Sectional Doors | Insulated sectional door 14x16 | Overhead Door | Thermacore 593 | Industrial | 14 | 0.25 | 16 | 3 in panel; sill 0 ft | Oversize equipment/vehicle door | Heavy commercial sizes to ~26 ft W
Openings | Overhead Sectional Doors | Ribbed steel sectional door 8x8 | Overhead Door | Model 416 | Industrial,Retail | 8 | 0.17 | 8 | 2 in panel thickness; sill 0 ft | Light-duty service overhead door | Stock commercial ribbed steel
Openings | Overhead Sectional Doors | Insulated sectional door 12x12 | Wayne Dalton | ThermoSpan 150 | Industrial | 12 | 0.17 | 12 | 2 in insulated panel; sill 0 ft | Drive-in door for warehouses and fire/fleet bays | Common drive-in size
Openings | Overhead Sectional Doors | Insulated sectional door 16x16 | Wayne Dalton | ThermoSpan 200-20V | Industrial | 16 | 0.25 | 16 | sill 0 ft; vertical or high-lift track | Large equipment bay door | Heavy-duty commercial series
Openings | Overhead Sectional Doors | Heavy-duty sectional door 20x18 | generic | heavy-duty sectional | Industrial | 20 | 0.25 | 18 | sill 0 ft; wind-loaded track; upper end of standard sectional range | Oversize door for maintenance/hangar-type bays | Beyond this, rolling steel or bi-fold typical
Openings | Skylights | Unit skylight 4x8 | Kingspan Light + Air (Wasco) | unit skylight | Industrial,Retail | 8 | 4 | 1.5 | 4x8 curb; dome/pyramid rises ~1-1.5 ft | Warehouse daylighting, often 1 per bay | Prismatic polycarbonate common
Openings | Skylights | Fixed curb-mount skylight 4x4 | VELUX | FCM | Retail,Industrial,Office | 4 |  | 1 | nominal 4x4 on 1 ft curb; unit rises ~1 ft above roof | Daylighting unit skylight on low-slope roofs | Curb by others; common in arrays
Openings | Sliding Glass Doors | Gliding patio door 6x6.83 | Andersen | 100 Series | MF | 6 | 0.42 | 6.83 | sill 0 ft; also 5x6.83 | Balcony slider for apartments | Fibrex composite frame
Openings | Sliding Glass Doors | Wood gliding patio door 6x6.67 | Andersen | 400 Series Frenchwood Gliding | MF | 6 | 0.42 | 6.67 | FWG6068 nominal 6'0 x 6'8; sill 0 ft | Premium patio door for townhomes/condos | Clad wood french-style slider
Openings | Sliding Glass Doors | Sliding patio door 8x6.83 | Milgard | Trinsic (V300) | MF | 8 | 0.42 | 6.83 | sill 0 ft; also 9x8 and 12x8 in 3/4-panel | Wide balcony slider | Also available 8 ft tall
Openings | Sliding Glass Doors | Sliding patio door 6x6.83 | Pella | 250 Series | MF | 6 | 0.42 | 6.83 | 6'0 x 6'10 nominal (80-82 in heights common); sill 0 ft at balcony | Unit balcony/patio access door | 2-panel XO vinyl slider
Openings | Sliding Glass Doors | Multi-slide door 12x8 | Western Window Systems | Series 600 Multi-Slide | MF,Retail | 12 | 0.5 | 8 | 3-4 panels; sill 0 ft; systems to 40+ ft with pocketing | Indoor-outdoor wall for luxury MF amenity spaces and restaurants | Aluminum multi-slide
Openings | Smoke Vents | Automatic smoke vent 4x4 | Bilco | automatic smoke vent | Industrial,Retail | 4 | 4 | 1 | double-leaf; curb ~1 ft; UL listed | Code-required smoke venting in big-box/warehouse roofs | Fusible link or electric release
Openings | Smoke Vents | Automatic smoke vent 4x8 | Bilco | automatic smoke vent | Industrial | 8 | 4 | 1 | double-leaf; curb ~1 ft | Larger smoke vent for high-pile storage | Spacing per NFPA 204/local code
Openings | Storefront | Storefront door lite w/ transom 3x10 | Kawneer | Trifab VersaGlaze 451T | Retail,Office | 3 | 0.375 | 10 | 3x7 door zone + 3x3 transom; sill 0 ft | Entrance bay module within storefront run | Massing module for entry bays
Openings | Storefront | Storefront vision lite 5x8 | Kawneer | Trifab VersaGlaze 451T | Retail,Office | 5 | 0.375 | 8 | 2 in face x 4.5 in depth framing; sill 0 ft at base; typical lites 4-6 ft W x 8-10 ft H | Standard thermally broken storefront glazing | Most-specified US storefront system
Openings | Storefront | Storefront vision lite 5x8 | Oldcastle BuildingEnvelope | FG-3000 | Retail,Office | 5 | 0.375 | 8 | 2 in x 4.5 in framing; sill 0 ft | Center-glazed storefront system | Thermally broken option available
Openings | Storefront | Storefront vision lite 4x8 | Tubelite | T14000 | Retail,Office | 4 | 0.375 | 8 | 2 in x 4.5 in framing; sill 0 ft | Storefront framing for retail/office lobbies | Screw-spline fabrication
Openings | Storefront | Storefront vision lite 5x8 | YKK AP | YES 45 FS | Retail,Office | 5 | 0.375 | 8 | 2 in x 4.5 in framing; sill 0 ft | Flush-glazed storefront system | Common Kawneer alternate
Openings | Translucent Panels | Translucent sandwich panel 4x10 | Kalwall | translucent panel system | Industrial,Office,Retail | 4 |  | 10 | 2.75 in panel thickness; typical sill 3-7 ft as clerestory; panels to 5x20 | Diffuse daylighting wall/clerestory panels | FRP-faced insulated translucent sandwich
Openings | Vinyl Windows | Double-hung window 2x3 | Jeld-Wen | Premium Vinyl | MF | 2 | 0.27 | 3 | typical sill 3.5-4.0 ft; small bath/stair size | Small operable window | Common secondary-room size
Openings | Vinyl Windows | Single-hung window 3x5 | Jeld-Wen | V-2500 | MF,Retail | 3 | 0.27 | 5 | typical sill 3.0 ft | Value vinyl single-hung for garden MF | Widely stocked builder series
Openings | Vinyl Windows | Sliding window 4x4 | Jeld-Wen | V-2500 | MF | 4 | 0.27 | 4 | typical sill 3.0 ft | Horizontal slider | Also 5x3, 6x4
Openings | Vinyl Windows | Horizontal slider 6x4 | Milgard | Style Line (V250) | MF | 6 | 0.27 | 4 | typical sill 3.0 ft; also 5x3, 4x3 | Wide slider for living areas | XO/XOX configurations
Openings | Vinyl Windows | Picture window 4x4 | Milgard | Tuscany (V400) | MF | 4 | 0.27 | 4 | typical sill 2.5-3.0 ft | Fixed unit in Tuscany line | Premium vinyl series
Openings | Vinyl Windows | Single-hung window 3x5 | Milgard | Trinsic (V300) | MF | 3 | 0.27 | 5 | typical sill 3.0 ft | Narrow-frame vinyl single-hung, West Coast MF staple | Modern narrow sightlines
Openings | Vinyl Windows | Picture window 4x4 | Pella | 250 Series | MF,Office | 4 | 0.27 | 4 | typical sill 2.5-3.0 ft; fixed units up to ~6x6 | Fixed vision glass, often mulled to operables | Fixed unit
Openings | Vinyl Windows | Single-hung window 3x5 | Pella | 250 Series | MF,Retail,Office | 3 | 0.27 | 5 | frame depth ~3.25 in; typical sill 3.0 ft; series spans ~1.5-4 ft W x 2-6 ft H | Operable punched window for apartments and light commercial | Vinyl frame; common MF spec size
Openings | Vinyl Windows | Sliding (glider) window 4x3 | Pella | 250 Series | MF | 4 | 0.27 | 3 | typical sill 3.5-4.0 ft; also common 5x3, 6x4 | Horizontal slider for bedrooms/kitchens | Half-vent slider
Openings | Wood Windows | Casement window 2x4 | Andersen | 400 Series Casement | MF | 2 | 0.31 | 4 | typical sill 3.0 ft | Crank-out casement, premium residential | CN/CW size families
Openings | Wood Windows | Picture window 4x4 | Andersen | 400 Series | MF | 4 | 0.31 | 4 | typical sill 2.5 ft | Fixed unit matching 400 Series sightlines | Often mulled with casements
Openings | Wood Windows | Tilt-wash double-hung 3x5 | Andersen | 400 Series Tilt-Wash | MF | 3 | 0.31 | 5 | typical sill 3.0 ft; series ~1.75-4 ft W x 3-6.5 ft H | Premium wood double-hung | Vinyl-clad wood; e.g. TW3052 nominal
Openings | Wood Windows | Casement window 2x4 | Jeld-Wen | Siteline | MF | 2 | 0.29 | 4 | typical sill 3.0 ft | Clad-wood casement | Aluminum-clad wood series
Openings | Wood Windows | Casement window 2.5x5 | Pella | Lifestyle Series | MF | 2.5 | 0.29 | 5 | typical sill 2.5-3.0 ft | Tall casement for premium residential facades | Meets egress at this size
Openings | Wood Windows | Double-hung window 3x5 | Pella | Lifestyle Series | MF | 3 | 0.29 | 5 | typical sill 3.0 ft | Wood double-hung for upscale MF and townhomes | Wood interior, aluminum-clad exterior
Openings | Wood Windows | Picture window 4x4 | Pella | Lifestyle Series | MF | 4 | 0.29 | 4 | typical sill 2.5 ft | Fixed unit in mulled assemblies | Often flanked by casements

## Signature Builds
Asset Type | Developer / Firm | Prototype / Series | Typical Bldg SF | Footprint W (ft) | Footprint D (ft) | Stories | Floor/Clear Ht (ft) | Structure | Shell | Signature Features | Notes
DataCenter | Aligned Data Centers | Scale campus building | 350000 | 900 | 390 | 1 | 18 | Steel frame, precast or IMP skin | Precast/metal panel, dark banding | Delta Cube proprietary cooling arrays, expandable hall modules, dedicated substation | 60-80+ MW buildings; incremental expand-on-demand model
DataCenter | Compass Datacenters | 36 MW bank building | 300000 | 800 | 375 | 1 | 16 | Precast concrete wall panels (proprietary rapid-set), steel roof | Precast with customizable facade inserts | Repeatable 36 MW banks, dedicated electrical galleries per hall, campus of identical buildings | Campuses scale to 500+ MW by repeating bank buildings
DataCenter | CyrusOne | Massively modular data center | 400000 | 850 | 470 | 1 | 16 | Precast concrete panels, steel roof | Precast with articulated office frontage | Modular data halls delivered in phases, slab-on-grade halls, perimeter power spine | 45-90 MW; known for rapid modular delivery (Texas, Phoenix, Virginia)
DataCenter | Digital Realty | Turn-Key Flex multi-hall building | 250000 | 500 | 250 | 2 | 15 | Precast or steel frame | Precast concrete, glazed office corner | Standardized turn-key suites 1-10 MW, shared meet-me rooms, generator yard | 32-48 MW buildings; hyperscale + enterprise mix
DataCenter | EdgeConneX | Edge / build-to-suit infill data center | 100000 | 400 | 250 | 1 | 14 | Steel frame, IMP or precast enclosure | Metal panel, anonymous unbranded exterior | 2-4 halls, compact generator yard, carrier-neutral meet-me room | 6-15 MW edge format; scales up for hyperscale BTS
DataCenter | Flexential | Retail/wholesale colo building | 100000 | 450 | 220 | 1 | 14 | Steel frame or precast, slab on grade | Tilt-wall/precast with glazed customer lobby | Multiple 1-3 MW halls, customer amenity/office space, meet-me room, cage/cabinet mix | 9-18 MW class; regional colo format
DataCenter | Google | Hyperscale two-story build | 500000 | 900 | 280 | 2 | 18 | Steel frame, precast and metal panel | Metal panel with white/gray palette, exposed cooling towers | Large open machine halls, overhead power busway, evaporative cooling plant along one side | 60-100+ MW; The Dalles / Council Bluffs / Berkeley County lineage
DataCenter | Meta | H-type hyperscale fulfillment (classic H building) | 970000 | 1000 | 450 | 1 | 16 | Structural steel frame, metal deck, precast/IMP walls | Insulated metal panel, light gray with glazed admin bar | Two long data hall wings (~1000x450 each) linked by central admin/ops bar forming an H, penthouse air handling | foot dims are per wing; overall H footprint larger; ~70-100 MW; newer AI buildings differ
DataCenter | Microsoft | Hyperscale standard build | 250000 | 800 | 310 | 1 | 16 | Steel frame, precast/metal panel enclosure | Precast concrete, minimal fenestration | Ballard-style colos repeated along spine, adiabatic or air cooling, generator rows flanking | ~48-64 MW per building; newer generations move to two-story
DataCenter | NTT Global Data Centers | Two-story 36 MW building | 250000 | 500 | 250 | 2 | 15 | Precast concrete frame and panels | Precast with glazed entry block | Stacked data halls, rooftop cooling plant, campus standard repeated globally | US campuses in Ashburn, Hillsboro, Phoenix, Chicago
DataCenter | QTS | Freedom design mega data center | 1000000 | 1000 | 500 | 2 | 16 | Precast concrete panels on steel or precast frame | Precast concrete, minimal glazing at office/admin end | Standardized two-story data hall blocks, central spine, perimeter generator yards, on-site substation | Freedom design scales in ~ 100k sf increments; 100-200+ MW per building; hall clear 14-18 ft
DataCenter | STACK Infrastructure | Hyperscale campus building | 250000 | 700 | 360 | 1 | 16 | Steel frame, precast/IMP enclosure | Metal panel with signature diagonal accent graphics | 36-48 MW, multiple halls off central corridor, generator yard, expandable | Build-to-scale campuses (NoVA, Phoenix, Portland)
DataCenter | Switch | TAHOE RENO / Citadel giant single building | 1300000 | 1900 | 700 | 1 | 18 | Steel frame with heavy precast, proprietary Switch SHIELD dual roof | Precast concrete, black with red Switch branding | Exoskeleton power spine, hot-aisle containment T-SCIF rows, up to 130+ MW per building | Citadel campus master plan is largest DC campus in world; single buildings 1M+ sf
DataCenter | Vantage Data Centers | V-series campus building | 200000 | 400 | 250 | 2 | 16 | Steel frame with precast/IMP enclosure | Insulated metal panel with corporate accent banding | Standardized 4-6 data halls, rooftop or sideyard air handling, generator gallery | ~32 MW critical IT per building; campuses of 4-8 buildings
DataCenter | generic | Powered shell data center | 200000 | 700 | 285 | 1 | 16 | Precast or tilt-up concrete, steel roof, hardened envelope | Precast/tilt-wall, minimal openings, knock-out panels for future louvers | Shell + utility feed + substation pad only; tenant installs MEP; oversized yard for generators/cooling | Leased to hyperscalers for self-fitout; 14-18 ft hall clear
Industrial | Amazon | Robotics fulfillment center (4-story AR sortable) | 2800000 | 720 | 630 | 4 | 36 | Steel frame with concrete slabs on upper robotics floors, tilt or IMP skin | Insulated metal panel and tilt-wall, Amazon blue-gray banding | Kiva/robotics floors on levels 2-4, ground-floor inbound/outbound docks, massive car parking, ~1900 stalls | Footprint ~630x720 ft; gross area 2.5-3.9M sf with mezzanines; ground level ~36 ft, upper levels lower
Industrial | Amazon | Fulfillment center (single-story sortable legacy) | 1000000 | 1400 | 700 | 1 | 36 | Tilt-up concrete, steel joists | Tilt-wall, painted banding | Extensive interior mezzanines (pick towers), cross-dock, large associate parking | Gen 6-8 FC format ~800k-1.2M sf footprint before mezzanine area
Industrial | Amazon | Sortation center | 300000 | 940 | 320 | 1 | 36 | Tilt-up concrete, steel joist roof | Tilt-wall | Cross-dock, high door count, conveyor/sorter fitout, trailer yard both sides | Middle-mile sort; often retrofit of standard cross-dock spec 200-400k sf
Industrial | Amazon | Delivery station (last mile) | 180000 | 800 | 220 | 1 | 28 | Tilt-up concrete, steel joists | Tilt-wall | Dock-high inbound one side, van loading bays and huge van staging yard, canopied loading | DS format 120-220k sf; site area dominated by van parking (500-1000 vans)
Industrial | Ambrose Property Group | Rear-load spec | 250000 | 1000 | 250 | 1 | 32 | Tilt-up concrete, steel joist roof | Tilt-wall with entry feature walls | Rear-load, 135 ft court, divisible to 60k sf, ESFR | Midwest e-commerce focused developer
Industrial | Clarion Partners | Rear-load institutional spec | 300000 | 1200 | 250 | 1 | 32 | Tilt-up concrete, steel joist roof | Tilt-wall, upgraded entries for institutional hold | Rear-load, 135 ft court plus 55 ft trailer stalls, 50x50 bays | Core-quality spec held long-term; 28-32 ft clear range
Industrial | Crow Holdings | Spec cross-dock | 350000 | 700 | 500 | 1 | 36 | Tilt-up concrete, steel joist roof | Tilt-wall with dark accent panels | Cross-dock, 50x54 bays, 185 ft courts, spec office 2-5k sf | Crow Holdings Development national industrial platform
Industrial | Duke Realty (legacy, now Prologis) | Modern bulk spec | 480000 | 900 | 520 | 1 | 36 | Tilt-up concrete, steel joists, 54 ft speed bays | Tilt-wall with two-story glass entry elements | Cross-dock, LED hi-bay, clerestory daylighting, 185 ft courts, LEED-certified spec | Duke national spec 2015-2022; absorbed into Prologis 2022
Industrial | EQT Exeter | Big-box regional distribution | 800000 | 1300 | 600 | 1 | 40 | Tilt-up concrete, steel joist roof, 50x60 speed bay grid | Tilt-wall, minimal glazing, standardized corner offices | Cross-dock, ESFR, 3000-4000A power, trailer courts 185 ft | Exeter specializes in 500k-1M+ sf big-box; 36-40 ft clear
Industrial | FedEx Ground | Regional sortation hub | 400000 | 1200 | 350 | 1 | 36 | Steel frame with tilt or IMP enclosure | Insulated metal panel, continuous canopies, FedEx purple/green accents | Elongated cross-dock with input/output wings, automated sorters, extensive trailer parking, fueling/maintenance outbuildings | Hubs 300-800k sf; developed by Hillwood/Scannell type partners
Industrial | FedEx Ground | Local station (last mile) | 120000 | 600 | 200 | 1 | 30 | Tilt-up or IMP over steel frame | Metal panel/tilt-wall | Cross-dock sort, van + trailer sides, secured yard | Station format 80-160k sf
Industrial | First Industrial | Rear-load regional distribution | 220000 | 920 | 240 | 1 | 32 | Tilt-up concrete, steel joist roof | Tilt-wall, corner storefront glazing | Rear-load, 130 ft court, 50x50 bays with 60 ft speed bay, divisible | First Park branded developments; 190-250 ft depths
Industrial | Hillwood | Mega bulk cross-dock (AllianceTexas format) | 1000000 | 1600 | 620 | 1 | 40 | Tilt-up concrete, long-span steel joists, 54-56 ft bays | Tilt-wall with articulated entries, continuous dock canopy | Cross-dock, 190 ft courts with trailer parking both sides, 400+ trailer stalls, heavy power | Build-to-suit and spec 500k-1.2M sf; e-commerce oriented
Industrial | IDI Logistics | Cross-dock bulk | 550000 | 1000 | 550 | 1 | 36 | Tilt-up concrete, steel joists | Tilt-wall, painted banding, canopied entries | Cross-dock, 60 ft speed bays, trailer drops, ESFR | Southeast/Midwest park developer; 36-40 ft clear on new specs
Industrial | Link Logistics | Infill last-mile rear-load | 120000 | 700 | 170 | 1 | 28 | Tilt-up concrete, steel joists | Tilt-wall, branded blue-gray palette, upgraded landscape | Shallow bay 120-180 ft, dock+grade doors, secured court, rooftop solar-ready | Blackstone platform; urban infill focus, units from 20k sf
Industrial | Majestic Realty | Large bulk distribution (Inland Empire format) | 600000 | 1050 | 570 | 1 | 36 | Tilt-up concrete, panelized hybrid roof (wood/steel in CA) | Tilt-wall with sculpted entry elements | Cross-dock, 185 ft courts, trailer parking, ESFR, mezzanine-ready office | Majestic master-planned parks; buildings 300k-1M+ sf
Industrial | Panattoni | Cross-dock spec bulk | 500000 | 900 | 560 | 1 | 38 | Tilt-up concrete, steel joists, 50x54 ft bays | Tilt-wall with painted accent bands, corner office glazing | Cross-dock, 60 ft speed bays both sides, 185 ft courts, trailer storage, 7 in slab | Panattoni spec range 300k-750k sf, 36-40 ft clear
Industrial | Panattoni | Rear-load spec | 200000 | 830 | 240 | 1 | 32 | Tilt-up concrete, steel joist roof | Tilt-wall, entry canopies at office corners | Rear-load, 130-135 ft truck court, divisible to ~50k sf, ESFR | Depth 210-250 ft typical
Industrial | Prologis | Regional distribution cross-dock bulk | 600000 | 1040 | 570 | 1 | 40 | Concrete tilt-wall panels with steel joist/girder roof, interior steel columns | Painted tilt-up concrete, clerestory glazing at office corners, TPO roof | Cross-dock doors both long sides, 50x54 ft bays with 60 ft speed bays, 185-190 ft truck courts, trailer parking, ESFR sprinklers | Series spans 250k-800k sf; 36-40 ft clear typical; clear height value is clear-to-joist
Industrial | Prologis | Rear-load bulk distribution | 180000 | 760 | 240 | 1 | 32 | Tilt-up concrete bearing walls, steel joist roof | Tilt-wall with reveal patterns, storefront glazing at entries | Single loading side, 130 ft truck court, 50x50 ft bays with 60 ft speed bay, front-park rear-load | Depth range 190-250 ft, clear 28-32 ft; common suburban infill format
Industrial | Prologis | Last-mile infill / city distribution | 100000 | 620 | 160 | 1 | 28 | Tilt-up concrete, steel joist roof | Tilt-wall, higher glazing ratio and enhanced entries for urban context | Shallow bay, van loading plus dock-high mix, secured yard, EV-ready parking | Depth 120-180 ft typical for last-mile; often divisible to 25k sf units
Industrial | Prologis | Multi-story urban logistics (Georgetown Crossroads type) | 590000 | 700 | 260 | 3 | 28 | Concrete frame lower levels, steel above, ramped truck access to level 2 | Concrete and metal panel, large glazing bands | Truck ramps to second level, third level via freight elevators, dock doors on two levels | Ground level 28 ft clear, upper levels 16-24 ft; US multi-story prototype (Seattle)
Industrial | Trammell Crow Company | Spec cross-dock distribution | 400000 | 750 | 520 | 1 | 36 | Tilt-up concrete, steel joists | Tilt-wall with formliner accents, glazed office corners | Cross-dock, 60 ft speed bays, 130-185 ft courts, divisible to quarters | TCC industrial spec typically 250k-600k sf
Industrial | VanTrust Real Estate | Large cross-dock bulk | 700000 | 1200 | 580 | 1 | 40 | Tilt-up concrete, steel joists | Tilt-wall, glazed corner offices | Cross-dock, 60 ft speed bays, heavy trailer parking, 8 in slab option | Midwest/Sunbelt bulk spec 400k-1M sf
Industrial | generic | Shallow-bay multi-tenant industrial | 90000 | 600 | 150 | 1 | 26 | Tilt-up concrete or CMU/steel, steel joist roof | Tilt-wall, storefront glazing per unit | 120-180 ft depth, grade + dock doors per unit, units 10-30k sf, 110-130 ft shared court | Classic small-tenant business park format; 24-28 ft clear
Industrial | generic | LTL truck terminal / freight cross-dock | 45000 | 600 | 75 | 1 | 20 | Steel frame, metal deck roof | Insulated metal panel, continuous dock canopies both sides | Very narrow cross-dock, 100+ doors on 12 ft centers, full-perimeter trailer apron, small attached office | Used by LTL carriers (XPO, Saia, Old Dominion type); 18-22 ft clear
MF | Alliance Residential | Broadstone 5-over-1 podium luxury mid-rise | 300000 | 350 | 200 | 6 | 10.5 | Type IIIA wood over Type IA concrete podium | Brick + fiber cement + metal panel, designer storefront amenity frontage | ~270-320 units, wrapped or podium garage, elevated finish level (quartz, gas ranges), pool courtyard + rooftop | Broadstone is Alliance's flagship luxury brand; bars ~66 ft deep double-loaded
MF | AvalonBay | Avalon suburban podium mid-rise | 310000 | 400 | 200 | 5 | 10.5 | 4-5 levels wood over concrete podium (Type IIIA over IA) | Brick veneer + fiber cement, punched vinyl/aluminum windows | 280-350 units, structured or tuck-under parking, courtyard amenity deck, coastal-market luxury spec | Core Avalon brand; footprint assumes courtyard block with ~66 ft bars; NE/CA coastal markets
MF | AvalonBay | AVA urban infill 5-over-1 | 200000 | 250 | 150 | 6 | 10.5 | Type IIIA wood over one-level concrete podium | Metal panel + fiber cement, bold graphic accents, ground-floor retail storefront | ~230-260 smaller units (avg ~600-650 sf), micro/shared layouts, bike-forward amenities, minimal parking ratio | AVA targets younger urban renters; tighter floorplates on infill sites
MF | AvalonBay | Kanso streamlined unstaffed community | 140000 | 300 | 66 | 4 | 10.5 | Type VA wood frame, surface parked | Simple fiber cement lap/panel, value-engineered skin | ~130-160 units, no onsite leasing office (self-serve tech), limited amenity set | Kanso is AvalonBay's low-amenity, tech-enabled brand; single double-loaded bar assumed
MF | Camden | Texas donut 4-story garage wrap | 360000 | 400 | 300 | 4 | 10.5 | 4 levels Type VA/IIIA wood wrapping 5-6 level precast concrete garage | Stucco + brick veneer + fiber cement mix, Sunbelt luxury spec | ~300-350 units, internal precast garage (1.5-1.7 spaces/unit), resort pool courtyard, ~8k sf clubhouse/leasing | Classic Sunbelt donut: wood bars ~60-66 ft deep wrap all four garage sides; SF includes garage; footprint is overall block
MF | Cortland | 4-story garage-wrap community | 340000 | 380 | 280 | 4 | 10.5 | Type VA/IIIA wood wrap around precast garage | Brick + fiber cement + stucco, hospitality-styled entry sequence | ~300-350 units, internal garage, heavy amenity/service model (onsite everything), Sunbelt metros | Cortland self-performs much of design/construction; also large-scale value-add owner; SF includes garage
MF | Fairfield | Garden 3-story walkup community building | 36000 | 195 | 65 | 3 | 9.8 | Type VA wood frame, breezeway access, surface parked | Fiber cement + stucco (Western markets), pitched shingle or flat parapet roof by region | ~24 units per building; communities of 250-350 units; standalone clubhouse ~6-8k sf; also a major value-add renovator of this product | SF and footprint are per building; Fairfield builds new and repositions 1980s-2000s garden stock
MF | Greystar | 5-over-1 podium wrap mid-rise (Elan/branded urban product) | 330000 | 380 | 230 | 6 | 10.5 | 5 levels Type IIIA wood frame over Type IA concrete podium | Fiber cement panel + brick veneer accents, aluminum storefront at leasing/amenity base | 300-350 units, wrapped 5-level precast garage, ~10k sf amenity/leasing, rooftop deck, courtyard pool | Residential bar ~66 ft deep double-loaded corridor; podium level floor-to-floor 12-15 ft; footprint is full-block envelope including wrapped garage
MF | Greystar | Overture active-adult (55+) 4-story elevator building | 210000 | 340 | 75 | 4 | 10.5 | Type VA/IIIA wood frame, slab on grade, surface parked | Fiber cement lap + panel, stone veneer entry feature | ~170-190 units, single corridor bar or L, large clubroom/wellness amenity core, porte-cochere | Bar depth ~70-75 ft double-loaded; suburban sites, 55+ age-restricted rental
MF | LMC (Lennar Multifamily / Quarterra) | Urban 5-over-2 mixed-use mid-rise | 380000 | 340 | 230 | 7 | 10.5 | 5 levels wood over 2-level concrete podium | Brick + metal panel + fiber cement, full-block retail base | ~320-380 units, ground retail 15-25k sf, podium parking ~1.2 spaces/unit, rooftop amenity deck | LMC (now Quarterra) full-block urban deals; podium floor-to-floor 14-15 ft at retail
MF | MAA | Sunbelt 4-story surface-parked elevator building | 90000 | 300 | 66 | 4 | 10.2 | Type VA/IIIA wood frame with elevator, slab on grade | Brick + fiber cement, pitched or flat roof by submarket | ~90-110 units per building; communities 250-320 units; hybrid between garden and podium cost profile | MAA develops and owns long-term across Sunbelt secondary markets; per-building figures
MF | Mill Creek Residential | Modera 5-over-2 podium mid-rise | 340000 | 320 | 210 | 7 | 10.5 | 5 levels Type IIIA wood over 2-level Type IA concrete podium (retail + parking) | Brick + fiber cement + metal panel, storefront retail base | ~280-320 units, podium parking + ground retail, courtyard on podium deck, sky lounge | Modera is Mill Creek's flagship urban brand; podium levels 12-15 ft floor-to-floor
MF | Related | Luxury high-rise tower | 500000 | 140 | 86 | 40 | 10.8 | Cast-in-place concrete flat plate with shear core, sometimes outrigger levels | Unitized glass curtain wall or window wall, articulated crown | ~300-400 units, ~12,000 sf plate, multi-floor amenity stack (pool, spa, lounge), attended lobby, below/above-grade parking | Related's NYC/Miami/LA condo-grade rental towers; floor-to-floor 10.5-11.5 ft; footprint is tower plate only
MF | Toll Brothers Apartment Living | 6-story podium mid-rise | 280000 | 320 | 190 | 6 | 10.5 | 5 wood over 1 concrete podium (Type IIIA over IA) | Brick veneer + fiber cement, traditional-leaning detailing, storefront amenity base | ~240-300 units, condo-quality unit finishes, structured parking, club-level amenities | Northeast/Mid-Atlantic focus; slightly larger average unit sizes than peers
MF | Trammell Crow Residential | Alexan 4-story garage wrap | 350000 | 390 | 290 | 4 | 10.5 | Type VA/IIIA wood wrap around precast garage | Stucco + brick + fiber cement, Sunbelt luxury finish | ~330-370 units, 5-level internal garage, resort amenity package | Alexan brand wrap; SF includes garage; footprint is overall block envelope
MF | Trammell Crow Residential | Alexan high-rise concrete tower | 350000 | 145 | 90 | 25 | 10.5 | Cast-in-place concrete flat plate, central core | Window wall with metal panel spandrels, podium garage base clad in mesh/screen | ~300-350 units, ~13,000 sf tower floorplate, amenity level atop podium, 6-8 level garage podium | Footprint is tower plate; garage podium below is wider (~260 x 180 typical); floor-to-floor 10.5-11 ft
MF | Wood Partners | Alta garden 3-story walkup building | 36000 | 190 | 65 | 3 | 9.8 | Type VA wood frame, slab on grade, breezeway stairs, no elevator | Fiber cement lap + board-and-batten, stone accent bases, pitched shingle roof | ~24-30 units per building; community of 10-14 buildings totaling 280-350 units with standalone clubhouse and surface parking | SF is per building; footprint per building; pitched roof adds ~8-12 ft above top plate
MF | Wood Partners | Alta 5-over-1 podium mid-rise | 280000 | 330 | 190 | 6 | 10.5 | Type IIIA wood over concrete podium | Fiber cement + brick veneer, metal panel accents | ~250-300 units, podium or wrapped garage, pool courtyard, coworking lounge | Urban/inner-suburban Alta product; bars ~66 ft deep
MF | ZOM Living | Florida 8-story concrete mid-rise with wrap garage | 400000 | 380 | 260 | 8 | 10.2 | Cast-in-place concrete flat plate (hurricane zone), integrated precast garage | Stucco on concrete/CMU, impact-rated glazing, painted accent bands | ~300-360 units, wrapped garage, resort pool deck, FL luxury spec | Florida wind-borne debris zones push concrete over wood; SF includes garage
MF | generic | 5-over-1 double-loaded corridor bar (reference massing) | 120000 | 300 | 66 | 6 | 10.5 | 5 levels Type IIIA wood over 1 concrete podium | Mixed fiber cement/brick/metal panel per market | ~110-130 units per bar; unit depth ~30-32 ft each side of 5-6 ft corridor | Reference single-bar massing block for assembling podium/wrap schemes; podium level 12-15 ft floor-to-floor
MF | generic | Texas donut reference block | 380000 | 420 | 300 | 4 | 10.5 | 4-story wood wrap + 5-6 level precast garage core (~300 x 180 ft garage) | Market-dependent stucco/brick/fiber cement | ~330-380 units, garage hidden on all four sides, one or two vehicular garage entries through wrap | Reference massing for the dominant Sunbelt suburban-urban prototype; SF includes garage
MF | generic | Residential high-rise floorplate (reference) | 13000 | 150 | 88 | 1 | 10.5 | Concrete flat plate, ~9-10 ft column grid offsets, central scissor-stair/elevator core | Window wall typical for rental; curtain wall for condo-grade | 10-14 units per floor, ~85% efficiency, core ~1,800-2,200 sf | Single-floor reference plate; typical rental towers stack 20-45 of these; floor-to-floor 10.5-11 ft
Office | BXP (Boston Properties) | Class A CBD tower | 800000 | 200 | 130 | 30 | 13.5 | Steel or concrete frame, center core | Unitized glass curtainwall with stone/metal base | 25-27k sf plates, sky lobby amenity floors, below-grade parking | Trophy CBD product Boston/NY/DC/SF
Office | Granite Properties | Suburban Class A (Granite Park type) | 300000 | 230 | 122 | 11 | 13.5 | Concrete frame or steel, side core | Glass curtainwall with stone accents | 28k sf plates, amenity deck, attached garage, food hall in park | Sunbelt suburban campus developer (Dallas, Atlanta, Houston, Denver)
Office | Hines | T3 mass timber office | 230000 | 220 | 150 | 7 | 13 | Glulam post-and-beam with NLT/CLT decks over concrete podium | Brick, weathered steel or metal panel with large industrial-style glazing | Exposed timber ceilings, 30k sf plates, rooftop deck, brick-warehouse aesthetic | T3 = Timber, Transit, Technology; series 6-8 stories, 150-300k sf (T3 Minneapolis, Atlanta, Austin)
Office | Hines | Trophy Class A high-rise | 1000000 | 190 | 130 | 45 | 14 | Concrete core with steel perimeter frame | Unitized curtainwall, architect-signature crown (Pelli/Pickard Chilton lineage) | 24-26k sf plates, 10 ft ceilings, sky amenity floor, high-speed destination elevators | Texas Tower / 609 Main type product
Office | Related Companies | Large-format mixed-use office tower (Hudson Yards type) | 1300000 | 220 | 140 | 50 | 14 | Steel frame with outrigger/belt trusses, concrete core | Full-height unitized glass curtainwall | 30-60k sf plates tapering, retail podium, trading-floor capable lower floors, triple-height lobby | Ultra-large urban office; plates vary widely with taper
Office | Skanska | Urban spec office mid/high-rise | 350000 | 220 | 130 | 12 | 13.5 | Concrete or steel frame, center core | High-performance unitized curtainwall | 28k sf plates, LEED Platinum targets, terraces on setbacks, ground retail | Skanska USA self-financed spec developments (Houston, Seattle, DC, Boston)
Office | generic | Class A suburban office (4-6 story) | 140000 | 250 | 112 | 5 | 13.5 | Steel frame, composite metal deck | Glass curtainwall with precast or metal panel spandrels | 25-30k sf floorplates, side or center core, 45 ft lease spans, 2-story lobby, structured or surface parking | floor_or_clear is floor-to-floor; 9 ft finished ceilings typical
Office | generic | Medical office building (3-story) | 75000 | 210 | 120 | 3 | 14 | Steel frame, composite deck | Brick/EIFS with punched windows or curtainwall entries | 25k sf plates, canopy drop-off, elevator sized for stretchers, on-grade parking, imaging-ready slab zones | Standard MOB prototype near hospital campuses; f2f 14 ft for MEP
Office | generic | Flex / creative office (industrial conversion format) | 60000 | 400 | 150 | 1 | 24 | Tilt-up concrete or steel frame warehouse shell | Tilt-wall with oversized storefront glazing cut-ins, roll-up glass doors | 24 ft clear open volume, mezzanine offices, exposed structure, dock doors retained | Creative office conversion of shallow-bay industrial; clear height not f2f
Office | generic | Corporate campus low-rise | 150000 | 320 | 156 | 3 | 14 | Steel frame, long-span composite deck | Ribbon-window curtainwall with metal panel | 50k sf large plates, interconnecting stairs, cafeteria/amenity wing, surface + deck parking | Build-to-suit HQ format; plates 40-60k sf
Office | generic | 2-story suburban spec office | 60000 | 245 | 122 | 2 | 13 | Steel frame, bar joist or composite deck | Precast or EIFS with ribbon glazing | 30k sf plates, surface parked 4/1000, multi-tenant corridors | Commodity suburban office
Office | generic | Mid-rise office over retail podium | 200000 | 220 | 120 | 8 | 13 | Concrete podium with steel or concrete office levels | Curtainwall over glazed retail base | 25k sf plates, ground retail 18-20 ft f2f, podium parking levels | Urban mixed-use infill format
Retail | 7-Eleven | Standard convenience store | 3100 | 62 | 50 | 1 | 12 | CMU or steel frame, slab on grade | Brick/CMU with green-orange-red stripe band | With or without fuel canopy; new Evolution stores add food service and are larger (~4-5k sf) | Smallest of the major c-store prototypes; many are conversions of legacy Speedway/Stripes sites
Retail | Aldi | Small-format discount grocery | 19000 | 172 | 110 | 1 | 16 | Steel frame or CMU, slab on grade, minimal interior columns | Brick/masonry veneer + gray metal panel, full-height glazed entry corner (current prototype) | ~12k sf sales floor, single entry/exit vestibule, cart corral with coin locks, small backroom | Current US prototype ~19k sf gross; older stores ~17k; glazed corner entry is signature
Retail | Bank of America | Freestanding branch pad | 4500 | 82 | 55 | 1 | 12 | Steel frame, slab on grade | Brick/EIFS or glass-forward current prototype, red-blue flag signage | Drive-up ATM/teller canopy, advice-center layout on newer builds | Legacy branches ran 5-8k sf; new prototypes trending 3.5-5k; ~1-1.2 acre pads
Retail | Buc-ee's | Travel center superstore | 53000 | 300 | 177 | 1 | 20 | Steel frame, long-span joists, slab on grade | Stone veneer + standing-seam accents, beaver logo pylon | 100-120 fueling positions under multiple canopies, massive restroom banks, BBQ/jerky/food halls inside, 60,000+ sf largest units | Highway-interchange sites of 25-35 acres; fuel canopies are separate structures larger than most retail buildings
Retail | CVS | Freestanding drugstore | 11000 | 125 | 88 | 1 | 14 | Steel frame or CMU bearing, slab on grade | Brick/EIFS with corner entry tower element, red signage | Drive-thru pharmacy canopy on rear/side, corner-lot siting, ~1.5 acre pad | Prototypes ~10.9k-13k sf; interior ceiling ~12-14 ft with parapet to ~22-24 ft
Retail | Chase | Freestanding branch pad | 3400 | 65 | 52 | 1 | 12 | Steel or wood frame, slab on grade | Current prototype: white metal panel + full-height glazing, blue octagon signage | Drive-up ATM lanes under canopy, open-plan banking floor, ~1 acre outparcel | New-build Chase branches ~2.5-4k sf, much smaller than legacy bank branches; interior ceiling ~10-12 ft
Retail | Chick-fil-A | Freestanding drive-thru pad | 5000 | 90 | 55 | 1 | 12 | Wood or steel frame, slab on grade | Brick veneer + fiber cement, red mansard-less parapet, large glazed dining front | Dual-lane drive-thru with freestanding order canopies and staff walkways, ~1.5-2 acre pad dominated by stacking lanes | Drive-thru stacking (often 20+ cars) drives site layout more than the building; some new prototypes are drive-thru-only
Retail | Chipotle | Chipotlane drive-thru prototype | 2400 | 64 | 38 | 1 | 12 | Wood or steel frame, slab on grade | Corrugated metal + plywood-tone panel branding, storefront glazing | Chipotlane mobile-order pickup lane (no order board), also common as end-cap strip tenant | Majority of new units include the Chipotlane; end-cap inline version ~2,200-2,600 sf
Retail | Costco | Warehouse club | 148000 | 400 | 370 | 1 | 30 | Tilt-up concrete walls with steel/metal roof structure, near-square plan | Exposed painted tilt-up concrete, red metal entry canopy | Tire center bay doors, food court at entry, separate fuel canopy (16-24 positions), full racking to ~24 ft | Nearly square plan is characteristic; interior clear ~30 ft; sites ~15-18 acres
Retail | Dollar General | Standard freestanding store | 9100 | 130 | 70 | 1 | 13 | Pre-engineered metal building or wood truss on CMU/stud walls, slab on grade | Painted metal panel or split-face CMU, yellow-and-black sign band | Single entry, small backroom, minimal parking field (~30 spaces) | 130 x 70 ft box is the classic prototype; thousands built annually in rural/small-town US; eave ~13-14 ft
Retail | Dollar Tree | Freestanding/inline store | 10000 | 125 | 80 | 1 | 13 | Steel or wood frame, slab on grade; commonly an inline strip tenant | EIFS/CMU with green sign band when freestanding | 8-12k sf range, single price-point merchandising, small receiving area | More often inline in strip centers than freestanding; footprint shown for freestanding case
Retail | Home Depot | Big-box home improvement | 105000 | 420 | 250 | 1 | 26 | Steel frame, joist girders, slab on grade, full-height pallet racking | Painted tilt-up/CMU, orange entry portals, ribbed panel accents | Attached garden center ~24k sf (fenced/canopy, one end), lumber drive-through canopy, pro loading | Garden center adds ~100 x 240 ft beyond main box footprint; interior clear 24-28 ft
Retail | Kroger | Marketplace large-format | 123000 | 410 | 300 | 1 | 22 | Steel frame with bar joists, slab on grade | CMU/tilt-up with EIFS cornice, prototype tower entry element | Full grocery + general merchandise/home, fuel center pad, pharmacy drive-thru, pickup canopy | Aspect ~1.37:1 assumed; Marketplace is Kroger's supercenter-competitor format
Retail | Kroger | Standard combo supermarket | 65000 | 325 | 200 | 1 | 20 | Steel frame, bar joists, slab on grade | CMU with EIFS band and entry tower | Pharmacy, deli/bakery front-of-store, fuel kiosk pad on outlot, pickup spaces | Common anchor of grocery-anchored neighborhood centers; rear 25-30 ft is backroom/receiving
Retail | Lidl | US-format discount grocery | 29000 | 200 | 145 | 1 | 18 | Steel frame, slab on grade | Extensive storefront glazing across front facade, metal panel, monopitch or flat roof | ~21k sf sales floor, in-store bakery at entry, wide single-room sales floor | US prototype larger and glassier than European Lidl stores
Retail | Lowe's | Big-box home improvement | 112000 | 430 | 260 | 1 | 26 | Steel frame with joist girder roof, slab on grade | Painted tilt-up/CMU, blue gabled entry feature | Attached garden center ~30-32k sf, outdoor lumber canopy, dual entries (main + garden) | Garden center excluded from footprint; typical site 13-15 acres
Retail | McDonald's | Freestanding drive-thru | 4300 | 85 | 51 | 1 | 12 | Steel or wood frame, slab on grade | Current 'Experience of the Future' gray/wood-tone panel skin, gold arch blade sign | Side-by-side dual order lanes merging to one pay/present window, digital menu canopies, PlayPlace on some units | ~0.8-1.2 acre pads; older mansard-roof units being reimaged to flat-parapet prototype
Retail | Publix | Standard supermarket | 45600 | 240 | 190 | 1 | 18 | CMU bearing walls with steel joists (hurricane-zone detailing), slab on grade | Painted CMU/stucco with signature green signage and arched entry parapet | Deli/sub counter, bakery, pharmacy with drive-thru on many stores, covered entry arcade | Publix prototypes cluster 28k-55k sf; 45-48k most common as neighborhood center anchor in SE US
Retail | QuikTrip | Generation 3 convenience store + fuel | 5000 | 80 | 62 | 1 | 14 | Steel frame, slab on grade | Brick veneer + red canopy band, glass storefront | QT Kitchens made-to-order counter, large fuel canopy (16-24 positions), ~1.5-2 acre corner sites | Often spelled QuickTrip colloquially; brand is QuikTrip; Gen 3 store ~4.5-5.5k sf
Retail | Raising Cane's | Freestanding drive-thru | 3300 | 74 | 45 | 1 | 12 | Wood or steel frame, slab on grade | Brick/fiber cement with red-and-white branding, angled parapet elements | Dual-lane drive-thru with heavy stacking, limited menu enables small kitchen | High drive-thru volumes; ~1-1.5 acre pads with long stacking lanes
Retail | Sam's Club | Warehouse club | 136000 | 410 | 332 | 1 | 28 | Steel frame or tilt-up, high-bay warehouse roof | Tilt-up/CMU painted, blue signage band, arched entry canopy on older prototypes | Fuel station, cafe, tire center, scan-and-go checkout emphasis | Footprint at ~1.23:1 aspect assumed
Retail | Sheetz | Convenience store + fuel | 6100 | 94 | 65 | 1 | 14 | Steel or wood frame, slab on grade | Red metal panel + glass storefront, bold red branding | MTO touchscreen food, indoor/outdoor seating, drive-thru on newer units, large fuel canopy | Mid-Atlantic/Appalachia footprint; canopy separate structure like Wawa
Retail | Starbucks | Drive-thru cafe pad | 2200 | 62 | 36 | 1 | 12 | Wood or steel frame, slab on grade | Wood-look and metal panel, large storefront glazing, green siren blade signage | Single drive-thru lane with pickup window canopy, small cafe seating, some units pickup-only ~1,000 sf | ~0.5-0.8 acre pads; often an outparcel of grocery-anchored centers
Retail | Target | Standard full-size store | 130000 | 420 | 310 | 1 | 22 | Steel frame, joist girder roof, slab on grade | Tilt-up or CMU with signature red bullseye entry canopy, prototype masonry banding | Drive-up/order pickup canopy lanes, in-store Starbucks/CVS pharmacy, grocery wing | Aspect ~1.35:1 assumed; Target also runs ~20-40k sf small-format urban stores; parapet ~28-30 ft
Retail | Trader Joe's | Neighborhood grocery | 13000 | 130 | 100 | 1 | 14 | Varies - often inline tenant or converted box; freestanding uses steel frame/CMU | Varies by site; cedar-plank and nautical-themed interior branding | Small-format 10-15k sf, no pharmacy/service counters, tight parking is characteristic | Frequently an inline or end-cap tenant rather than ground-up prototype; footprint shown for freestanding case
Retail | Walgreens | Freestanding drugstore | 14500 | 145 | 100 | 1 | 14 | Steel frame, slab on grade | Brick veneer with curved corner entry glass tower, red script signage | Drive-thru pharmacy, hard-corner intersection siting is the signature site strategy | Classic prototype ~14.5k sf; parapet ~24 ft; ~1.5-2 acre corner pads
Retail | Walmart | Supercenter | 178000 | 540 | 330 | 1 | 24 | Steel frame, joist girders on interior columns, slab on grade | Painted CMU or tilt-up concrete, EIFS entry vestibules, blue/spark signage band | Dual entries (grocery + general merchandise), pharmacy, auto care center wing on many stores, garden center | Aspect ~1.6:1 assumed for footprint; parapet ~30-34 ft; sites ~20-25 acres
Retail | Walmart | Neighborhood Market | 42000 | 240 | 175 | 1 | 18 | Steel frame with bar joists, slab on grade | Painted CMU/tilt-up with EIFS accent entry | Grocery + pharmacy + fuel on some sites, single entry | Footprint from 42k sf at ~1.4:1 aspect; parapet ~24-26 ft
Retail | Wawa | Convenience store + fuel | 5900 | 91 | 65 | 1 | 14 | Wood or steel frame, slab on grade | Brick + fiber cement gabled entry, red goose signage | Made-to-order food focus, separate fuel canopy ~6-8 dispensers (12-16 positions), ~2 acre sites | Fuel canopy (~130 x 60 ft, 18-20 ft clear) modeled separately from store
Retail | Whole Foods | Standard store | 40000 | 250 | 160 | 1 | 18 | Steel frame, slab on grade; also common as podium grocery under MF | Glass storefront + wood/metal accent cladding, exposed interior structure | Prepared foods/hot bar, in-store seating/cafe, specialty departments | Range 25-60k sf; frequently the grocery anchor in mixed-use podium buildings (relevant to MF podium models)
Retail | generic | 1-story strip center (unanchored) | 14000 | 215 | 65 | 1 | 15 | Steel frame or CMU bearing with bar joists, slab on grade, demising walls at ~20-30 ft bays | EIFS/brick front with varied parapet heights per tenant, storefront glazing, rear CMU service face | 6-10 tenants of 1,200-3,000 sf, end-caps command drive-thru/patio premiums, front-field parking | Depth 60-70 ft is the defining dimension; lengths run 150-400 ft; parapet 20-24 ft with tower features at end-caps
Retail | generic | Grocery-anchored neighborhood center | 95000 | 650 | 180 | 1 | 18 | Steel frame anchor + CMU/steel inline shops, slab on grade | Unified EIFS/brick program, anchor entry tower, articulated inline parapets | 45-65k sf grocery anchor + 25-40k sf inline shops in L or straight-bar config, 2-4 outparcel pads | Footprint is overall built envelope of L-shaped scheme (anchor ~250 x 180 + inline bar ~65-70 ft deep); site 10-15 acres, ~4.5/1000 parking
Retail | generic | Power center junior anchor box | 25000 | 165 | 150 | 1 | 20 | Steel frame, joist girders, slab on grade, tilt-up or CMU shell | Painted tilt-up with EIFS entry feature per tenant brand (Ross, Burlington, PetSmart, Michaels class) | 20-30k sf boxes lined up shoulder-to-shoulder sharing rear service drive | Power centers assemble 4-10 of these plus 1-2 large anchors; parapet 26-30 ft for signage
Retail | generic | Fuel canopy (c-store companion structure) | 7800 | 130 | 60 | 1 | 18 | Steel columns on caisson footings, cantilevered steel deck canopy | ACM fascia band with brand colors, under-canopy deck lighting | 6-8 dispensers (12-16 fueling positions), typical for Wawa/Sheetz/QT class stores | Clear height 16-20 ft under canopy; larger travel-center canopies (Buc-ee's) run 250+ ft long; modeled separate from store building

## Catalog Export (Engine)
kind | name | brand | type | width | depth | height | sill | color | stories | floorheight | parapet | material
equipment | Single-phase pad-mount transformer 50 kVA | ERMCO | pad-transformers | 3.2 | 3 | 2.6 |  | #e4b34a
equipment | Single-phase pad-mount transformer 167 kVA | ERMCO | pad-transformers | 3.6 | 3.3 | 3 |  | #e4b34a
equipment | Three-phase pad-mount transformer 75 kVA Cooper Power series | Eaton | pad-transformers | 4.8 | 4.7 | 4.3 |  | #e4b34a
equipment | Three-phase pad-mount transformer 150 kVA Cooper Power serie | Eaton | pad-transformers | 5.2 | 5 | 4.5 |  | #e4b34a
equipment | Three-phase pad-mount transformer 300 kVA | ABB | pad-transformers | 5.5 | 5.4 | 4.7 |  | #e4b34a
equipment | Three-phase pad-mount transformer 500 kVA | ABB | pad-transformers | 5.8 | 5.6 | 5 |  | #e4b34a
equipment | Three-phase pad-mount transformer 750 kVA | Prolec GE | pad-transformers | 6.5 | 6 | 5.5 |  | #e4b34a
equipment | Three-phase pad-mount transformer 1000 kVA | Prolec GE | pad-transformers | 7 | 6.3 | 5.8 |  | #e4b34a
equipment | Three-phase pad-mount transformer 1500 kVA | Howard Industries | pad-transformers | 7.5 | 6.8 | 6.2 |  | #e4b34a
equipment | Three-phase pad-mount transformer 2000 kVA | Howard Industries | pad-transformers | 8.2 | 7.3 | 6.8 |  | #e4b34a
equipment | Three-phase pad-mount transformer 2500 kVA Cooper Power seri | Eaton | pad-transformers | 8.8 | 7.8 | 7.2 |  | #e4b34a
equipment | Three-phase pad-mount transformer 3000 kVA Cooper Power seri | Eaton | pad-transformers | 9.3 | 8.3 | 7.5 |  | #e4b34a
equipment | Dry-type distribution transformer 75 kVA EX low-temp-rise | Square D | dry-type-transformers | 2.3 | 2 | 3 |  | #e4b34a
equipment | Dry-type distribution transformer 150 kVA EX low-temp-rise | Square D | dry-type-transformers | 2.8 | 2.5 | 4 |  | #e4b34a
equipment | Dry-type distribution transformer 300 kVA DS-3 ventilated dr | Eaton | dry-type-transformers | 3.5 | 3.1 | 5 |  | #e4b34a
equipment | Dry-type distribution transformer 500 kVA Sentinel ventilate | Hammond Power Solutions | dry-type-transformers | 4.2 | 3.6 | 5.6 |  | #e4b34a
equipment | Secondary unit substation 1000 kVA integrated unit substatio | Eaton | unit-substations | 18 | 5.5 | 7.5 |  | #e4b34a
equipment | Secondary unit substation 1500 kVA unit substation (HVL + dr | Square D | unit-substations | 22 | 6 | 7.5 |  | #e4b34a
equipment | Double-ended unit substation 2x2000 kVA | Eaton | unit-substations | 45 | 6 | 7.5 |  | #e4b34a
equipment | LV switchboard distribution section QED-2 | Square D | switchgear-switchboards | 3 | 3 | 7.5 |  | #e4b34a
equipment | LV switchboard main section 4000A QED-2 w/ PowerPact/Masterp | Square D | switchgear-switchboards | 3.8 | 4 | 7.5 |  | #e4b34a
equipment | LV switchboard distribution section Pow-R-Line C | Eaton | switchgear-switchboards | 3 | 3 | 7.5 |  | #e4b34a
equipment | LV switchboard main section 3000A Pow-R-Line C w/ Magnum mai | Eaton | switchgear-switchboards | 3.5 | 4 | 7.5 |  | #e4b34a
equipment | LV switchboard section SB3 switchboard | Siemens | switchgear-switchboards | 3 | 3 | 7.5 |  | #e4b34a
equipment | LV switchboard section ReliaGear LV switchboard | ABB | switchgear-switchboards | 3 | 3 | 7.5 |  | #e4b34a
equipment | LV drawout switchgear section Power-Zone 4 | Square D | switchgear-switchboards | 3 | 5 | 7.6 |  | #e4b34a
equipment | LV drawout switchgear section Magnum DS | Eaton | switchgear-switchboards | 2.8 | 5 | 7.5 |  | #e4b34a
equipment | LV drawout switchgear section type WL switchgear | Siemens | switchgear-switchboards | 3 | 5.5 | 7.5 |  | #e4b34a
equipment | LV drawout switchgear section AKD-20 (GE legacy) | ABB | switchgear-switchboards | 3 | 5.3 | 7.5 |  | #e4b34a
equipment | Lighting/appliance panelboard 42-circuit NQ | Square D | panelboards | 1.7 | 0.5 | 4.2 |  | #e4b34a
equipment | Lighting/appliance panelboard 480Y/277V NF | Square D | panelboards | 1.7 | 0.5 | 4.2 |  | #e4b34a
equipment | Power distribution panelboard 800-1200A I-Line HCP | Square D | panelboards | 2.7 | 0.8 | 6.3 |  | #e4b34a
equipment | Lighting panelboard Pow-R-Line 1a | Eaton | panelboards | 1.7 | 0.5 | 4 |  | #e4b34a
equipment | Panelboard P1 | Siemens | panelboards | 1.7 | 0.5 | 4.2 |  | #e4b34a
equipment | Pad-mounted MV switchgear PME-9 | S&C | mv-gear | 5.3 | 5.6 | 5.5 |  | #e4b34a
equipment | Pad-mounted MV switchgear PMH-9 | S&C | mv-gear | 7.5 | 5.4 | 5.6 |  | #e4b34a
equipment | Underground distribution switchgear (pad) Vista UDS | S&C | mv-gear | 5.5 | 4.7 | 4.4 |  | #e4b34a
equipment | Solid-dielectric pad-mount switch Trident-SR | G&W Electric | mv-gear | 5 | 4.2 | 4.6 |  | #e4b34a
equipment | MV metal-clad switchgear section 15kV VacClad-W | Eaton | mv-gear | 3 | 8 | 7.9 |  | #e4b34a
equipment | MV metal-clad switchgear section 15kV SafeGear | ABB | mv-gear | 3 | 8.3 | 7.9 |  | #e4b34a
equipment | MV metal-clad switchgear section 15kV GM-SG | Siemens | mv-gear | 3 | 7.8 | 7.9 |  | #e4b34a
equipment | MV metal-enclosed load interrupter switch HVL/cc | Square D | mv-gear | 3 | 4.5 | 7.5 |  | #e4b34a
equipment | Diesel genset 250 kW open skid C9 (D250) | Caterpillar | generators | 11.5 | 4.3 | 6.3 |  | #e4b34a
equipment | Diesel genset 300 kW sound-attenuated enclosure C9 w/ weathe | Caterpillar | generators | 16 | 5.6 | 8 |  | #e4b34a
equipment | Diesel genset 500 kW open skid C15 | Caterpillar | generators | 13.8 | 5.4 | 7.3 |  | #e4b34a
equipment | Diesel genset 500 kW enclosed w/ sub-base tank C15 w/ SA enc | Caterpillar | generators | 20 | 7 | 10 |  | #e4b34a
equipment | Diesel genset 1000 kW open skid C32 | Caterpillar | generators | 17.6 | 6.6 | 8.1 |  | #e4b34a
equipment | Diesel genset 1000 kW enclosed w/ belly tank C32 w/ SA enclo | Caterpillar | generators | 30 | 8.5 | 11.5 |  | #e4b34a
equipment | Diesel genset 1500 kW open skid 3512B | Caterpillar | generators | 21 | 7.3 | 9.5 |  | #e4b34a
equipment | Diesel genset 2000 kW open skid 3516B | Caterpillar | generators | 23.5 | 8.2 | 10 |  | #e4b34a
equipment | Diesel genset 2500 kW in 40-ft ISO container 3516C container | Caterpillar | generators | 40 | 8 | 9.5 |  | #e4b34a
equipment | Diesel genset 2000 kW open skid QSK60 series | Cummins | generators | 22 | 8 | 10 |  | #e4b34a
equipment | Diesel genset 3000 kW open skid QSK95 series | Cummins | generators | 27.5 | 9 | 12 |  | #e4b34a
equipment | Diesel genset 1000 kW enclosed KD1000 | Kohler | generators | 26 | 8 | 10 |  | #e4b34a
equipment | Diesel genset 2500 kW open skid KD2500 | Kohler | generators | 24.5 | 8.5 | 10.5 |  | #e4b34a
equipment | Diesel genset 1000 kW open skid 16V2000 DS1000 | MTU (Rolls-Royce) | generators | 17 | 6.8 | 8 |  | #e4b34a
equipment | Diesel genset 3000 kW open skid 20V4000 DS3000 | MTU (Rolls-Royce) | generators | 28 | 9 | 11 |  | #e4b34a
equipment | Natural gas genset 400 kW SG400 | Generac | generators | 12.5 | 5.5 | 7.5 |  | #e4b34a
equipment | Diesel genset 500 kW enclosed SD500 | Generac | generators | 18 | 6.5 | 9 |  | #e4b34a
equipment | Containerized genset 1 MW class, 20-ft ISO 20-ft power modul | generic | generators | 20 | 8 | 9.5 |  | #e4b34a
equipment | Sub-base (belly) fuel tank 1000 gal UL 142 sub-base tank | generic | generators | 18 | 5.5 | 2 |  | #e4b34a
equipment | Sub-base (belly) fuel tank 4000 gal UL 142 sub-base tank | generic | generators | 30 | 8.5 | 3.5 |  | #e4b34a
equipment | Above-ground protected tank 4000 gal UL 2085 concrete-encase | ConVault | diesel-fuel-tanks | 17.3 | 8 | 6.2 |  | #e4b34a
equipment | Fireguard horizontal tank 12000 gal Fireguard UL 2085 | Highland Tank | diesel-fuel-tanks | 26 | 8 | 9 |  | #e4b34a
equipment | Double-wall horizontal tank 2000 gal UL 142 horizontal | generic | diesel-fuel-tanks | 11 | 5.3 | 6 |  | #e4b34a
equipment | Bulk horizontal tank 25000 gal UL 142 / Fireguard | Highland Tank | diesel-fuel-tanks | 32 | 10.5 | 11.5 |  | #e4b34a
equipment | Generator day tank 150 gal day tank w/ pump set | Pryco | diesel-fuel-tanks | 3.5 | 2.5 | 3.5 |  | #e4b34a
equipment | UPS 550 kVA 9395-550 | Eaton | ups | 8.9 | 2.8 | 6.3 |  | #e4b34a
equipment | UPS 1100 kVA 9395-1100 | Eaton | ups | 17.5 | 2.8 | 6.3 |  | #e4b34a
equipment | UPS 150 kW modular 93PM | Eaton | ups | 2.6 | 2.9 | 6.3 |  | #e4b34a
equipment | UPS 800 kVA Liebert EXL S1 | Vertiv | ups | 10.8 | 2.9 | 6.6 |  | #e4b34a
equipment | UPS 1200 kVA Liebert EXL S1 | Vertiv | ups | 11.5 | 3.3 | 6.6 |  | #e4b34a
equipment | UPS 300 kVA modular Liebert APM | Vertiv | ups | 3.9 | 2.8 | 6.5 |  | #e4b34a
equipment | UPS 250 kVA Liebert EXM | Vertiv | ups | 2.6 | 2.8 | 6.5 |  | #e4b34a
equipment | UPS 1000 kVA Galaxy VX | Schneider Electric | ups | 14.8 | 2.8 | 6.6 |  | #e4b34a
equipment | UPS 100 kW Galaxy VS | Schneider Electric | ups | 1.7 | 2.8 | 6.2 |  | #e4b34a
equipment | UPS 750 kVA 9900D | Mitsubishi Electric | ups | 9.8 | 3.1 | 6.5 |  | #e4b34a
equipment | Utility-scale battery unit Megapack 2 XL | Tesla | battery-bess | 29 | 5.4 | 9.2 |  | #e4b34a
equipment | Outdoor lithium BESS cabinet ~250 kWh liquid-cooled BESS cab | generic | battery-bess | 4.5 | 4.5 | 8.2 |  | #e4b34a
equipment | Lithium-ion UPS battery cabinet HPL | Vertiv | battery-bess | 2.6 | 2.9 | 6.6 |  | #e4b34a
equipment | VRLA UPS battery cabinet VRLA cabinet | generic | battery-bess | 2.7 | 2.7 | 6.3 |  | #e4b34a
equipment | Lithium UPS battery rack UPS lithium rack | Samsung SDI | battery-bess | 2.3 | 2.9 | 7.5 |  | #1f2937
equipment | Open battery rack, 2-step open stationary rack | C&D Technologies | battery-bess | 12 | 3 | 5 |  | #1f2937
equipment | Floor PDU 150 kVA Liebert PPC | Vertiv | pdu-rpp | 4 | 2.7 | 6.4 |  | #e4b34a
equipment | Floor PDU 300 kVA Liebert PPC | Vertiv | pdu-rpp | 5.4 | 2.8 | 6.4 |  | #e4b34a
equipment | Floor PDU 300-500 kVA PDI WaveStar TFA | Eaton | pdu-rpp | 5.5 | 3 | 6.5 |  | #e4b34a
equipment | Remote power panel (RPP) PDI WaveStar RPP | Eaton | pdu-rpp | 2 | 2 | 7 |  | #e4b34a
equipment | Static transfer switch 600A Liebert STS2 | Vertiv | pdu-rpp | 3.3 | 2.8 | 6.4 |  | #e4b34a
equipment | Overhead track busway 250A T5 Series | Starline (Legrand) | busway | 10 | 0.4 | 0.4 |  | #1f2937
equipment | Overhead track busway 800A T5 Series | Starline (Legrand) | busway | 10 | 0.55 | 0.55 |  | #1f2937
equipment | Feeder busway 3000A Pow-R-Way III | Eaton | busway | 10 | 0.5 | 1.5 |  | #e4b34a
equipment | Plug-in busway 2000A I-Line II | Square D | busway | 10 | 0.5 | 1.2 |  | #e4b34a
equipment | Plug-in busway 800A Sentron busway | Siemens | busway | 10 | 0.4 | 0.8 |  | #e4b34a
equipment | Automatic transfer switch 260A 7000 Series | ASCO | ats | 2 | 1.6 | 5 |  | #e4b34a
equipment | Automatic transfer switch 800A 7000 Series | ASCO | ats | 2.9 | 2 | 6.3 |  | #e4b34a
equipment | Automatic transfer switch 3000A 7000 Series | ASCO | ats | 4.8 | 4 | 7.5 |  | #e4b34a
equipment | Bypass-isolation ATS 2000A RTS Series | Russelectric | ats | 6 | 4 | 7.5 |  | #e4b34a
equipment | PV module 550W bifacial 144-half-cell Hi-MO 5 | LONGi | solar | 7.4 | 3.7 | 0.1 |  | #e4b34a
equipment | PV module 480W 108-cell Q.PEAK DUO XL | Qcells | solar | 7.3 | 3.6 | 0.1 |  | #e4b34a
equipment | String inverter 62 kW Sunny Tripower CORE1 | SMA | solar | 2 | 1.9 | 2.4 |  | #e4b34a
equipment | String inverter 100 kW wall-mount 3-phase string inverter | generic | solar | 3.3 | 1.1 | 2.2 |  | #e4b34a
equipment | Central inverter + MV transformer skid MV turnkey inverter s | generic | solar | 20 | 8 | 8.5 |  | #e4b34a
equipment | Level 2 dual-port pedestal charger CT4000 | ChargePoint | ev-charging | 0.9 | 0.6 | 6.5 |  | #e4b34a
equipment | DC fast charger 62.5 kW Express 250 | ChargePoint | ev-charging | 2.6 | 1.2 | 6.6 |  | #e4b34a
equipment | DC fast charger 50 kW Terra 54 | ABB | ev-charging | 2.9 | 2.5 | 6.2 |  | #e4b34a
equipment | DC fast charger 180 kW Terra 184 | ABB | ev-charging | 3.3 | 2.6 | 6.6 |  | #e4b34a
equipment | Supercharger dispenser post Supercharger V3 | Tesla | ev-charging | 1.7 | 0.9 | 8.5 |  | #e4b34a
equipment | Level 2 wall-mount charger 7-11 kW wallbox | generic | ev-charging | 1.2 | 0.5 | 1.5 |  | #e4b34a
equipment | CT cabinet 800A utility CT cabinet | generic | utility | 3 | 1 | 4 |  | #e4b34a
equipment | Meter stack 6-gang EZ Meter-Pak (EZM) | Square D | utility | 1.5 | 0.5 | 6 |  | #e4b34a
equipment | Meter stack module 3MM metering module | Eaton | utility | 1.5 | 0.5 | 6 |  | #e4b34a
equipment | Single meter socket 200A 200A ringless socket | Milbank | utility | 1.2 | 0.4 | 1.8 |  | #e4b34a
equipment | Utility metering switchboard section cold-sequence metering | generic | utility | 3 | 3 | 7.5 |  | #e4b34a
equipment | Packaged rooftop unit, 3 ton Precedent YSC036 | Trane | packaged-rtu | 6.3 | 3.9 | 2.9 |  | #5ad7d2
equipment | Packaged rooftop unit, 5 ton Precedent YSC060 | Trane | packaged-rtu | 7.4 | 4.6 | 3.3 |  | #5ad7d2
equipment | Packaged rooftop unit, 10 ton Precedent YSC120 | Trane | packaged-rtu | 10.5 | 7.2 | 4.2 |  | #5ad7d2
equipment | Packaged rooftop unit, 15 ton Voyager YHC150 | Trane | packaged-rtu | 12.6 | 7.3 | 4.8 |  | #5ad7d2
equipment | Packaged rooftop unit, 25 ton Voyager YHC300 | Trane | packaged-rtu | 15.6 | 7.4 | 5.9 |  | #5ad7d2
equipment | Large packaged rooftop unit, 40 ton IntelliPak SAHF40 | Trane | packaged-rtu | 25 | 7.4 | 7 |  | #5ad7d2
equipment | Large packaged rooftop unit, 75 ton IntelliPak SAHF75 | Trane | packaged-rtu | 33 | 8.9 | 7.5 |  | #5ad7d2
equipment | Large packaged rooftop unit, 130 ton IntelliPak II SXHK130 | Trane | packaged-rtu | 42 | 11 | 8.7 |  | #5ad7d2
equipment | Packaged rooftop unit, 3 ton WeatherMaker 48TC04 | Carrier | packaged-rtu | 6.2 | 3.9 | 2.8 |  | #5ad7d2
equipment | Packaged rooftop unit, 12.5 ton WeatherMaker 48TC14 | Carrier | packaged-rtu | 11.1 | 7.3 | 4.4 |  | #5ad7d2
equipment | High-efficiency packaged RTU, 10 ton WeatherMaster 48HC12 | Carrier | packaged-rtu | 9.7 | 7.3 | 4.2 |  | #5ad7d2
equipment | Large packaged rooftop unit, 30 ton WeatherMaker 48A2030 | Carrier | packaged-rtu | 20.5 | 7.4 | 7.3 |  | #5ad7d2
equipment | Large packaged rooftop unit, 60 ton WeatherMaker 48A2060 | Carrier | packaged-rtu | 30 | 7.4 | 7.8 |  | #5ad7d2
equipment | Packaged rooftop unit, 5 ton Energence LGH060 | Lennox | packaged-rtu | 7.8 | 4.9 | 3.5 |  | #5ad7d2
equipment | Packaged rooftop unit, 20 ton Energence LGH240 | Lennox | packaged-rtu | 15.4 | 7.4 | 5.6 |  | #5ad7d2
equipment | High-efficiency packaged RTU, 6 ton Rebel DPS006 | Daikin | packaged-rtu | 11.2 | 5.2 | 4 |  | #5ad7d2
equipment | High-efficiency packaged RTU, 20 ton Rebel DPS020 | Daikin | packaged-rtu | 21 | 7.4 | 6.2 |  | #5ad7d2
equipment | Large packaged rooftop unit, 50 ton Maverick II MPS050 | Daikin | packaged-rtu | 27 | 8.3 | 7.3 |  | #5ad7d2
equipment | Semi-custom packaged RTU, 30 ton RN-030 | AAON | packaged-rtu | 19 | 7.3 | 7.3 |  | #5ad7d2
equipment | Packaged rooftop unit, 12.5 ton Sunline ZF150 | York | packaged-rtu | 11.1 | 7.3 | 4.3 |  | #5ad7d2
equipment | Residential-class condensing unit, 3 ton 24ACC636 | Carrier | split-system-condensing- | 2.9 | 2.9 | 3 |  | #5ad7d2
equipment | Residential-class condensing unit, 4 ton XR14 4TTR4048 | Trane | split-system-condensing- | 2.9 | 2.9 | 3.7 |  | #5ad7d2
equipment | Commercial condensing unit, 10 ton 38AUZ12 | Carrier | split-system-condensing- | 7.3 | 3.7 | 4.2 |  | #5ad7d2
equipment | Commercial condensing unit, 20 ton TTA240 | Trane | split-system-condensing- | 7.4 | 7.3 | 4.4 |  | #5ad7d2
equipment | Mini-split outdoor unit, 1.5 ton M-Series MUZ-GL18 | Mitsubishi Electric | split-system-condensing- | 2.8 | 1.1 | 2.9 |  | #5ad7d2
equipment | Indoor DX air handler, 5 ton vertical TAM9 / TEM series | Trane | split-system-condensing- | 1.9 | 1.9 | 4.9 |  | #5ad7d2
equipment | VRF outdoor unit, 8 ton module VRV IV / VRV EMERION | Daikin | vrf | 4.1 | 2.5 | 5.4 |  | #5ad7d2
equipment | VRF outdoor unit, 16 ton twinned VRV IV twin module | Daikin | vrf | 8.2 | 2.5 | 5.4 |  | #5ad7d2
equipment | VRF outdoor unit, 10 ton module CITY MULTI PURY (YNU) | Mitsubishi Electric | vrf | 4.1 | 2.4 | 5.6 |  | #5ad7d2
equipment | Water-source VRF unit CITY MULTI PQHY-P72 | Mitsubishi Electric | vrf | 2.9 | 1.8 | 3.6 |  | #5ad7d2
equipment | VRF ceiling cassette, 2x2 FXFQ / VISTA | Daikin | vrf | 1.9 | 1.9 | 0.85 |  | #5ad7d2
equipment | VRF branch controller box CMB-P series BC controller | Mitsubishi Electric | vrf | 3.6 | 1.9 | 0.95 |  | #5ad7d2
equipment | Air-cooled scroll chiller, 30 ton CGAM 030 | Trane | chiller-air-cooled | 10.3 | 7.3 | 6.6 |  | #5ad7d2
equipment | Air-cooled scroll chiller, 90 ton CGAM 090 | Trane | chiller-air-cooled | 17.5 | 7.4 | 7.7 |  | #5ad7d2
equipment | Air-cooled screw chiller, 200 ton RTAC 200 | Trane | chiller-air-cooled | 24 | 7.4 | 8 |  | #5ad7d2
equipment | Air-cooled screw chiller, 300 ton Sintesis RTAF 300 | Trane | chiller-air-cooled | 31 | 7.4 | 8.2 |  | #5ad7d2
equipment | Air-cooled screw chiller, 150 ton YVAA 150 | York | chiller-air-cooled | 18.5 | 7.4 | 8.2 |  | #5ad7d2
equipment | Air-cooled screw chiller, 450 ton YVAA 450 | York | chiller-air-cooled | 40 | 7.4 | 8.2 |  | #5ad7d2
equipment | Air-cooled screw chiller, 300 ton AquaForce 30XV300 | Carrier | chiller-air-cooled | 30 | 7.4 | 8.3 |  | #5ad7d2
equipment | Air-cooled screw chiller, 500 ton AquaForce 30XA500 | Carrier | chiller-air-cooled | 44 | 7.4 | 8.2 |  | #5ad7d2
equipment | Centrifugal water-cooled chiller, 1000 ton YK | York | chiller-water-cooled | 17 | 9 | 10 |  | #5ad7d2
equipment | Centrifugal water-cooled chiller, 1500 ton CenTraVac CVHF | Trane | chiller-water-cooled | 20 | 10 | 11 |  | #5ad7d2
equipment | Water-cooled screw chiller, 200 ton RTWD 200 | Trane | chiller-water-cooled | 12 | 5.5 | 6.5 |  | #5ad7d2
equipment | Induced-draft cooling tower cell, 250 ton NC Class NC8403 | SPX Marley | cooling-tower | 12.1 | 8.6 | 13.6 |  | #5ad7d2
equipment | Induced-draft cooling tower cell, 500 ton NC Class NC8409+ | SPX Marley | cooling-tower | 18 | 11.9 | 16 |  | #5ad7d2
equipment | Induced-draft cooling tower cell, 600 ton Series 3000 | BAC | cooling-tower | 18 | 12 | 19.7 |  | #5ad7d2
equipment | Counterflow cooling tower cell, 200 ton AT Series | Evapco | cooling-tower | 12 | 8.5 | 13.5 |  | #5ad7d2
equipment | Counterflow cooling tower cell, 500 ton AT Series large cell | Evapco | cooling-tower | 21.5 | 12 | 18 |  | #5ad7d2
equipment | Forced-draft compact tower, 50 ton VTL Series | BAC | cooling-tower | 8.8 | 4.3 | 9 |  | #5ad7d2
equipment | Closed-circuit fluid cooler cell FXV Series | BAC | cooling-tower | 24 | 12 | 15 |  | #5ad7d2
equipment | Downflow CRAC, 35 kW Liebert DS035 | Vertiv | crac-crah | 6.1 | 2.9 | 6.4 |  | #5ad7d2
equipment | Downflow CRAC, 105 kW Liebert DS105 | Vertiv | crac-crah | 8.8 | 2.9 | 6.4 |  | #5ad7d2
equipment | Packaged high-efficiency CRAC, 165 kW Liebert DSE165 | Vertiv | crac-crah | 10.3 | 3.2 | 6.5 |  | #5ad7d2
equipment | Compact DX cooling unit, 29 kW Liebert PDX029 | Vertiv | crac-crah | 2.9 | 2.9 | 6.5 |  | #5ad7d2
equipment | Chilled water CRAH, 150 kW Liebert CW146 | Vertiv | crac-crah | 8.8 | 2.9 | 6.4 |  | #5ad7d2
equipment | Precision cooling unit, 100 kW CyberAir 3PRO | Stulz | crac-crah | 8.2 | 2.9 | 6.5 |  | #5ad7d2
equipment | Precision cooling unit, 30 kW CyberOne DX | Stulz | crac-crah | 4.3 | 2.9 | 6.4 |  | #5ad7d2
equipment | In-row cooling unit, 300mm Liebert CRV CRD25 | Vertiv | in-row-cooling | 3.6 | 1 | 6.6 |  | #5ad7d2
equipment | In-row cooling unit, 600mm Liebert CRV CRD35 | Vertiv | in-row-cooling | 3.6 | 2 | 6.6 |  | #5ad7d2
equipment | In-row chilled water unit, 300mm InRow RC ACRC301S | APC by Schneider Electric | in-row-cooling | 3.9 | 1 | 6.5 |  | #5ad7d2
equipment | In-row DX unit, 600mm InRow RD | APC by Schneider Electric | in-row-cooling | 3.6 | 2 | 6.5 |  | #5ad7d2
equipment | Modular AHU, 3,000 CFM AeroSystem 39M | Carrier | air-handler | 8 | 4.6 | 4 |  | #5ad7d2
equipment | Modular AHU, 10,000 CFM Performance Climate Changer CSAA | Trane | air-handler | 16 | 7.3 | 6.3 |  | #5ad7d2
equipment | Modular AHU, 25,000 CFM Vision CAH | Daikin | air-handler | 26 | 10 | 8 |  | #5ad7d2
equipment | Modular AHU, 50,000 CFM Solution XT | York | air-handler | 36 | 13 | 10.5 |  | #5ad7d2
equipment | Custom AHU, 100,000 CFM custom built-up | Haakon | air-handler | 50 | 16 | 14 |  | #5ad7d2
equipment | Direct gas-fired makeup air unit, 5,000 CFM DG/DGX | Greenheck | mau-doas | 11 | 4.3 | 4.3 |  | #5ad7d2
equipment | Blow-through space heater/MAU, 10,000 CFM S-Series | Cambridge Air Solutions | mau-doas | 16 | 5 | 5.5 |  | #5ad7d2
equipment | Packaged DOAS with energy wheel, 4,000 CFM RVE | Greenheck | mau-doas | 15 | 6.8 | 5.9 |  | #5ad7d2
equipment | Packaged DOAS, 10 ton RN with DOAS config | AAON | mau-doas | 14 | 7.3 | 6 |  | #5ad7d2
equipment | Packaged DOAS, 3,000 CFM VX Series | Valent | mau-doas | 12 | 5.3 | 4.6 |  | #5ad7d2
equipment | Condensing boiler, 400 MBH Knight XL KBX400 | Lochinvar | boiler | 3.6 | 1.5 | 4.2 |  | #5ad7d2
equipment | Condensing boiler, 2,500 MBH Crest FBN2501 | Lochinvar | boiler | 7.3 | 3.7 | 6.6 |  | #5ad7d2
equipment | Condensing boiler, 2,000 MBH Benchmark 2000 | AERCO | boiler | 4.5 | 2.3 | 6.5 |  | #5ad7d2
equipment | Condensing boiler, 3,000 MBH CFC-E 3000 | Cleaver-Brooks | boiler | 6.5 | 3.8 | 6.9 |  | #5ad7d2
equipment | Firetube boiler, 250 HP CB Series 250HP | Cleaver-Brooks | boiler | 17 | 7 | 8.5 |  | #5ad7d2
equipment | Condensing boiler, 2,000 MBH vertical Endura+ EDR2000 | Fulton | boiler | 4.5 | 3.5 | 6.5 |  | #5ad7d2
equipment | Base-mounted end suction pump, 5 HP e-1510 small frame | Bell & Gossett | pump | 3.5 | 1.8 | 2 |  | #5ad7d2
equipment | Base-mounted end suction pump, 50 HP e-1510 large frame | Bell & Gossett | pump | 6 | 2.5 | 3.2 |  | #5ad7d2
equipment | Vertical inline pump, 10 HP 4300 Series | Armstrong | pump | 1.8 | 1.8 | 3.5 |  | #5ad7d2
equipment | Vertical multistage pump CR Series | Grundfos | pump | 1.1 | 0.9 | 4.5 |  | #5ad7d2
equipment | Double-suction split-case pump, 100 HP VSX Series | Bell & Gossett | pump | 6.5 | 3.3 | 3.3 |  | #5ad7d2
equipment | Drainable wall louver, 4x4 module ELF375DX | Ruskin | louver | 4 | 0.33 | 4 |  | #5ad7d2
equipment | Stationary drainable louver, 6x4 ESD-435 | Greenheck | louver | 6 | 0.36 | 4 |  | #5ad7d2
equipment | Acoustical louver, 4x4 module 12 in deep acoustical | generic | louver | 4 | 1 | 4 |  | #5ad7d2
equipment | Centrifugal roof exhaust fan G-097 | Greenheck | exhaust-fan | 2.2 | 2.2 | 1.9 |  | #5ad7d2
equipment | Upblast kitchen exhaust fan CUBE-180 | Greenheck | exhaust-fan | 3 | 3 | 3.3 |  | #5ad7d2
equipment | Utility set fan USF-300 | Greenheck | exhaust-fan | 3.5 | 3 | 3.5 |  | #5ad7d2
equipment | Lab/high-plume exhaust fan Vektor-H | Greenheck | exhaust-fan | 5 | 4 | 12 |  | #5ad7d2
equipment | Square inline fan SQ-130 | Greenheck | exhaust-fan | 2 | 2 | 2 |  | #5ad7d2
equipment | Sidewall propeller fan AER/SE1 series | Greenheck | exhaust-fan | 3 | 1.5 | 3 |  | #5ad7d2
equipment | HVLS ceiling fan, 24 ft Powerfoil X4 | Big Ass Fans | exhaust-fan | 24 | 24 | 3 |  | #5ad7d2
equipment | Flat-coil dry cooler Liebert DD/DDNT | Vertiv | dry-cooler | 20 | 7.5 | 8 |  | #5ad7d2
equipment | V-coil dry cooler GFD/GFW V-bank | Guntner | dry-cooler | 24 | 8 | 8.5 |  | #5ad7d2
equipment | Adiabatic cooler eco-Air Series | Evapco | dry-cooler | 24 | 8 | 10 |  | #5ad7d2
equipment | Active rear-door heat exchanger ChilledDoor | Motivair | rear-door-heat-exchanger | 2 | 0.75 | 6.9 |  | #5ad7d2
equipment | Passive rear-door coil Liebert DCD | Vertiv | rear-door-heat-exchanger | 2 | 0.7 | 6.6 |  | #5ad7d2
equipment | Fan array cube module FANWALL TECHNOLOGY | Nortek Air Solutions | fan-wall | 3 | 2.5 | 3 |  | #5ad7d2
equipment | Data hall fan wall unit, 250 kW perimeter fan wall CRAH | generic | fan-wall | 12 | 5 | 10 |  | #5ad7d2
equipment | Data hall fan wall unit, 500 kW large fan wall air handler | generic | fan-wall | 20 | 6 | 12 |  | #5ad7d2
equipment | Single-duct VAV box, size 8 DESV | Titus | terminal-unit | 3 | 1.8 | 1.1 |  | #5ad7d2
equipment | VAV box with hot water reheat SDV with HW coil | Price Industries | terminal-unit | 4 | 1.9 | 1.1 |  | #5ad7d2
equipment | Parallel fan-powered box DTQP | Titus | terminal-unit | 4 | 3.3 | 1.5 |  | #5ad7d2
equipment | Horizontal water-source heat pump, 3 ton Tranquility TCH036 | ClimateMaster | fan-coil-wshp | 4.2 | 1.9 | 1.6 |  | #5ad7d2
equipment | Vertical stacked fan coil / heat pump riser unit hi-rise ver | IEC (International Environmental) | fan-coil-wshp | 1.9 | 1.9 | 8 |  | #5ad7d2
equipment | Horizontal ceiling fan coil, 2-pipe horizontal concealed FCU | generic | fan-coil-wshp | 3.8 | 2.1 | 1 |  | #5ad7d2
equipment | Packaged energy recovery ventilator, 2,000 CFM EV/HE Premium | RenewAire | erv | 6 | 3 | 3.3 |  | #5ad7d2
equipment | Air-cooled remote condenser Liebert MC | Vertiv | remote-condenser | 7.6 | 3.9 | 3.6 |  | #5ad7d2
equipment | Commercial condensing gas water heater, 100 gal / 199 MBH Cy | AO Smith | water-heaters | 2.4 | 2.4 | 5.9 |  | #c0c8d0
equipment | Commercial condensing gas water heater, 119 gal / 500 MBH Cy | AO Smith | water-heaters | 2.9 | 2.9 | 6.4 |  | #c0c8d0
equipment | Commercial gas water heater, 100 gal / 199 MBH Universal G10 | Rheem | water-heaters | 2.4 | 2.4 | 6 |  | #c0c8d0
equipment | Commercial electric water heater, 120 gal ELD-120 (Universal | Rheem | water-heaters | 2.4 | 2.4 | 5.3 |  | #c0c8d0
equipment | Condensing tankless water heater, wall-hung 199 MBH NPE-240A | Navien | water-heaters | 1.5 | 1.2 | 2.3 |  | #c0c8d0
equipment | Tankless rack system, free-standing 5-unit bank TRS Tankless | Rinnai | water-heaters | 6 | 3 | 6.8 |  | #1f2937
equipment | Jacketed vertical hot water storage tank, 120 gal TJV-120M | AO Smith | water-heaters | 2.6 | 2.6 | 5.4 |  | #c0c8d0
equipment | Residential electric water heater, 50 gal (in-unit) 50-gal t | generic | water-heaters | 1.9 | 1.9 | 4.8 |  | #c0c8d0
equipment | Packaged variable-speed booster set, duplex Hydro MPC-E (2x | Grundfos | booster-pumps | 4 | 2.6 | 5 |  | #c0c8d0
equipment | Triplex domestic booster pump skid Technoforce e-HV package | Bell & Gossett | booster-pumps | 7 | 3.5 | 6 |  | #c0c8d0
equipment | Domestic water booster / water entry room typical room | generic | booster-pumps | 12 | 10 | 9 |  | #c0c8d0
equipment | Reduced pressure zone backflow preventer, 2 in 975XL2 | Zurn Wilkins | backflow-preventers | 1.8 | 0.8 | 1.2 |  | #c0c8d0
equipment | Reduced pressure zone backflow preventer, 3 in LF909 | Watts | backflow-preventers | 2.9 | 1.2 | 2 |  | #c0c8d0
equipment | Reduced pressure zone backflow preventer, 4 in 375A | Zurn Wilkins | backflow-preventers | 3.8 | 1.5 | 2.5 |  | #c0c8d0
equipment | Reduced pressure zone backflow preventer, 6 in 994 / 957 ser | Watts | backflow-preventers | 4.9 | 1.8 | 3 |  | #c0c8d0
equipment | Reduced pressure zone backflow preventer, 10 in 375AST | Zurn Wilkins | backflow-preventers | 6.8 | 2.5 | 3.5 |  | #c0c8d0
equipment | Electric horizontal split-case fire pump skid, 500 GPM AE se | Peerless | fire-pumps | 6 | 3 | 4 |  | #c0c8d0
equipment | Electric horizontal split-case fire pump skid, 1000 GPM AE s | Peerless | fire-pumps | 8 | 3.5 | 4.5 |  | #c0c8d0
equipment | Vertical inline electric fire pump, 500 GPM PVF vertical inl | Peerless | fire-pumps | 2.5 | 2.5 | 6.5 |  | #c0c8d0
equipment | Diesel fire pump skid, 1500 GPM horizontal split-case w/ die | Patterson | fire-pumps | 10 | 4.5 | 6 |  | #c0c8d0
equipment | Diesel fire pump skid, 2500 GPM horizontal split-case w/ die | Patterson | fire-pumps | 12.5 | 5.5 | 6.5 |  | #c0c8d0
equipment | Fire pump room, typical NFPA 20 room | generic | fire-pumps | 20 | 15 | 10 |  | #c0c8d0
equipment | Fire sprinkler riser room, typical | generic | fire-riser-rooms | 8 | 6 | 10 |  | #c0c8d0
equipment | Hydromechanical grease interceptor, 75 GPM Great Basin GB-75 | Schier | grease-interceptors | 4 | 3.8 | 3.9 |  | #c0c8d0
equipment | Hydromechanical grease interceptor, 100 GPM class Great Basi | Schier | grease-interceptors | 6 | 5 | 5.3 |  | #c0c8d0
equipment | Large-capacity grease interceptor Great Basin GB-500 | Schier | grease-interceptors | 9 | 5.5 | 6 |  | #c0c8d0
equipment | Precast concrete grease interceptor, 1500 gal precast two-co | generic | grease-interceptors | 10 | 6 | 6.5 |  | #c0c8d0
equipment | Compound/omni water meter, 2 in OMNI C2 2 in | Sensus | water-meters | 1.4 | 0.7 | 0.9 |  | #c0c8d0
equipment | Compound/omni water meter, 6 in OMNI C2 6 in | Sensus | water-meters | 2 | 1.2 | 1.5 |  | #c0c8d0
equipment | Precast water meter vault, 4-8 in service precast vault | generic | water-meters | 10 | 6 | 7 |  | #c0c8d0
equipment | Commercial diaphragm gas meter set, ~630-1000 CFH AC-630 cla | Itron / American Meter | gas-meters | 3 | 1.5 | 3.5 |  | #c0c8d0
equipment | Rotary gas meter set, 3000-11000 CFH 3M-11M rotary series | Dresser (Roots) | gas-meters | 5 | 2 | 4.5 |  | #c0c8d0
equipment | Gas regulator station / multi-meter manifold multifamily met | generic | gas-meters | 10 | 1.5 | 6 |  | #c0c8d0
equipment | Rotary screw air compressor, 40 HP class GA 30+ | Atlas Copco | compressed-air | 5 | 3 | 5.5 |  | #c0c8d0
equipment | Rotary screw air compressor, 100 HP class GA 75 VSD+ | Atlas Copco | compressed-air | 7.5 | 4 | 6.5 |  | #c0c8d0
equipment | Rotary screw air compressor, 60 HP class RS45i | Ingersoll Rand | compressed-air | 6.1 | 3.5 | 5.9 |  | #c0c8d0
equipment | Vertical air receiver tank, 400 gal ASME vertical receiver | generic | compressed-air | 3 | 3 | 10 |  | #c0c8d0
equipment | Reverse osmosis skid, 25-50 GPM 2-pass RO skid | generic | process-water | 10 | 4 | 7 |  | #c0c8d0
equipment | Packaged deionized/process water system Vantage RO series | Evoqua | process-water | 12 | 4 | 7 |  | #c0c8d0
equipment | Stationary trash compactor, 2 cu yd charge RJ-250 | Marathon | trash-compactors | 10.6 | 5.3 | 4.4 |  | #c0c8d0
equipment | Apartment chute-fed compactor RJ-88SC | Marathon | trash-compactors | 5 | 3.5 | 4.5 |  | #c0c8d0
equipment | Self-contained compactor, 34 yd self-contained series | Marathon | trash-compactors | 23 | 8 | 8.5 |  | #c0c8d0
equipment | Vertical cardboard baler V-6030 | Marathon | trash-compactors | 6.3 | 3.5 | 13 |  | #c0c8d0
equipment | Roll-off container, 40 yd open top 40 yd roll-off | generic | trash-compactors | 22 | 8 | 7.5 |  | #c0c8d0
equipment | Vehicle restraint (trailer lock) Dok-Lok VBR series | Rite-Hite | loading-dock | 2 | 1.5 | 2.5 |  | #c0c8d0
equipment | Dock seal / shelter for 9x10 ft door compression dock seal | generic | loading-dock | 11 | 1 | 12 |  | #c0c8d0
equipment | Dumpster enclosure, single 8 yd CMU enclosure | generic | site-utility | 14 | 12 | 6 |  | #c0c8d0
equipment | Dumpster enclosure, double (trash + recycle) CMU enclosure | generic | site-utility | 24 | 12 | 6 |  | #c0c8d0
equipment | Compactor enclosure / service yard, multifamily screened ser | generic | site-utility | 40 | 15 | 8 |  | #c0c8d0
equipment | Post indicator valve (PIV) and fire dept connection (FDC) PI | generic | site-utility | 1 | 1 | 3 |  | #c0c8d0
equipment | Demountable wall, solid/glass hybrid DIRTT Wall | DIRTT | partitions | 4 | 0.35 | 9 |  | #9a8cff
equipment | Demountable glass wall, single-glazed Tek Vue | Teknion | partitions | 4 | 0.15 | 9 |  | #9a8cff
equipment | Operable partition, paired-panel Acousti-Seal 932 | Modernfold | partitions | 4 | 0.33 | 10 |  | #9a8cff
equipment | Vertically folding operable wall Classic | Skyfold | partitions | 30 | 0.5 | 10 |  | #9a8cff
equipment | Toilet partition, standard stall SierraSeries type | Bobrick | partitions | 3 | 5 | 5.83 |  | #9a8cff
equipment | Toilet partition, ADA stall | generic | partitions | 5 | 5 | 5.83 |  | #9a8cff
equipment | Hollow metal door, 3070 single SDI-100 A60 | generic | doors | 3 | 0.15 | 7 |  | #9a8cff
equipment | Solid core wood door, 3068 | generic | doors | 3 | 0.15 | 6.67 |  | #9a8cff
equipment | Interior wood door, 2868 | generic | doors | 2.67 | 0.11 | 6.67 |  | #9a8cff
equipment | Hollow metal pair, 6070 | generic | doors | 6 | 0.15 | 7 |  | #9a8cff
equipment | Hollow metal door, 4070 single | generic | doors | 4 | 0.15 | 7 |  | #9a8cff
equipment | Hollow metal door, 3080 single | generic | doors | 3 | 0.15 | 8 |  | #9a8cff
equipment | Aluminum storefront door, 3070 medium stile 500 Series type | Kawneer | doors | 3 | 0.17 | 7 |  | #9a8cff
equipment | Sliding barn door, MF unit | generic | doors | 3 | 0.13 | 7 |  | #9a8cff
equipment | Server rack enclosure, 42U 600mm NetShelter SX AR3100 | APC (Schneider Electric) | it-racks | 3.51 | 1.97 | 6.53 |  | #1f2937
equipment | Server rack enclosure, 48U 600mm NetShelter SX AR3300 | APC (Schneider Electric) | it-racks | 3.51 | 1.97 | 7.41 |  | #1f2937
equipment | Server rack enclosure, 42U 750mm wide NetShelter SX AR3150 | APC (Schneider Electric) | it-racks | 3.51 | 2.46 | 6.53 |  | #1f2937
equipment | Server rack enclosure, 48U 750x1200mm NetShelter SX AR3347 | APC (Schneider Electric) | it-racks | 3.94 | 2.46 | 7.41 |  | #1f2937
equipment | Server rack enclosure, 42U 600mm VR3100 | Vertiv | it-racks | 3.61 | 1.97 | 6.56 |  | #1f2937
equipment | Server rack enclosure, 42U 800mm wide VR3300 | Vertiv | it-racks | 3.61 | 2.62 | 6.56 |  | #1f2937
equipment | 2-post open frame relay rack, 7 ft Universal Rack | Chatsworth (CPI) | it-racks | 1.69 | 1.25 | 7 |  | #1f2937
equipment | 4-post open frame rack, adjustable depth QuadraRack type | Chatsworth (CPI) | it-racks | 3 | 2 | 7 |  | #1f2937
equipment | Wall-mount network cabinet, 12U | generic | it-racks | 2 | 2 | 2.1 |  | #9a8cff
equipment | Containment aisle end door, sliding pair | generic | aisle-containment | 4 | 0.3 | 7.5 |  | #9a8cff
equipment | Selective rack upright frame, 42 in x 20 ft 1100 Series type | Interlake Mecalux | pallet-racking | 3.5 | 0.25 | 20 |  | #1f2937
equipment | Selective rack upright frame, 42 in x 24 ft Slotted RUR type | Ridg-U-Rak | pallet-racking | 3.5 | 0.25 | 24 |  | #1f2937
equipment | Selective rack upright frame, 42 in x 30 ft SK2000 | Steel King | pallet-racking | 3.5 | 0.25 | 30 |  | #1f2937
equipment | Drive-in rack lane, 4 pallets deep | Steel King | pallet-racking | 18 | 6 | 20 |  | #1f2937
equipment | Push-back rack lane, 3 deep | Ridg-U-Rak | pallet-racking | 14 | 9 | 20 |  | #1f2937
equipment | Cantilever rack column, single-sided | Steel King | pallet-racking | 4 | 4 | 16 |  | #1f2937
equipment | Compression dock seal foam seal type | Rite-Hite | dock-equipment | 10 | 1 | 11 |  | #9a8cff
equipment | Rigid-frame dock shelter S2000 type | Serco | dock-equipment | 12 | 1.5 | 14 |  | #9a8cff
equipment | Vehicle restraint (trailer lock) Dok-Lok | Rite-Hite | dock-equipment | 2 | 1.5 | 1.5 |  | #9a8cff
equipment | Laminated dock bumper | generic | dock-equipment | 0.83 | 0.38 | 1.67 |  | #9a8cff
equipment | Sectional overhead dock door, 9x10 Thermacore 599 type | Overhead Door | dock-equipment | 9 | 0.17 | 10 |  | #9a8cff
equipment | Structural steel mezzanine, free-standing custom | Wildeck | mezzanines | 25 | 25 | 10 |  | #9a8cff
equipment | Mezzanine access stair, IBC | generic | mezzanines | 13 | 3.67 | 10 |  | #9a8cff
equipment | Mezzanine pallet safety gate, pivot type Pivot Gate type | PS Safety (PS Doors) | mezzanines | 6 | 6 | 7 |  | #9a8cff
equipment | Panel workstation, 6x6 Answer | Steelcase | office-furniture | 6 | 6 | 4.5 |  | #9a8cff
equipment | Panel workstation, 8x8 Answer | Steelcase | office-furniture | 8 | 8 | 5.42 |  | #9a8cff
equipment | Panel workstation, 6x6 Canvas Office Landscape | MillerKnoll (Herman Miller) | office-furniture | 6 | 6 | 4.5 |  | #9a8cff
equipment | Benching desk position, 60x30 Ology / Bivi | Steelcase | office-furniture | 5 | 2.5 | 2.42 |  | #9a8cff
equipment | Height-adjustable desk, 60x30 | generic | office-furniture | 5 | 2.5 | 2.42 |  | #9a8cff
equipment | Conference table, 8-seat | generic | office-furniture | 8 | 4 | 2.42 |  | #9a8cff
equipment | Conference table, 12-seat | generic | office-furniture | 12 | 5 | 2.42 |  | #9a8cff
equipment | Boardroom table, 16-seat | generic | office-furniture | 16 | 5.5 | 2.42 |  | #9a8cff
equipment | Phone booth, 1-person Framery O | Framery | office-furniture | 3.35 | 3.3 | 7.3 |  | #9a8cff
equipment | Meeting pod, 2-person Framery Q | Framery | office-furniture | 7.2 | 3.9 | 7.4 |  | #9a8cff
equipment | Meeting pod, 4-6 person Framery 2Q | Framery | office-furniture | 7.55 | 7.2 | 7.6 |  | #9a8cff
equipment | Lateral file cabinet, 36 in 2-drawer | generic | office-furniture | 3 | 1.5 | 2.33 |  | #9a8cff
equipment | Lounge sofa, 3-seat | generic | office-furniture | 7 | 3 | 2.83 |  | #9a8cff
equipment | Day-use locker bank, 6-opening | generic | office-furniture | 3 | 1.5 | 6 |  | #9a8cff
equipment | Kitchen base cabinet run | generic | mf-unit-interior | 10 | 2 | 3 |  | #9a8cff
equipment | Kitchen wall cabinet run | generic | mf-unit-interior | 8 | 1 | 3 |  | #9a8cff
equipment | Kitchen island | generic | mf-unit-interior | 6.5 | 3.25 | 3 |  | #9a8cff
equipment | Stacked washer/dryer closet | generic | mf-unit-interior | 2.83 | 2.83 | 8 |  | #9a8cff
equipment | Side-by-side washer/dryer closet | generic | mf-unit-interior | 5.33 | 2.83 | 8 |  | #9a8cff
equipment | Full bathroom, 5x8 tub bath | generic | mf-unit-interior | 8 | 5 | 8 |  | #9a8cff
equipment | Primary bathroom, 5x9-10 shower bath | generic | mf-unit-interior | 9.5 | 5 | 8 |  | #9a8cff
equipment | Walk-in closet | generic | mf-unit-interior | 6 | 5 | 8 |  | #9a8cff
equipment | Gondola shelving island run, double-sided S-Series type | Lozier | retail-fixtures | 24 | 3.5 | 4.5 |  | #9a8cff
equipment | Wall gondola shelving, single-sided wall unit | Madix | retail-fixtures | 4 | 2 | 7 |  | #9a8cff
equipment | Gondola end cap unit | Lozier | retail-fixtures | 4 | 2 | 4.5 |  | #9a8cff
equipment | Checkout counter, cashier lane | generic | retail-fixtures | 8 | 3.3 | 2.83 |  | #9a8cff
equipment | Self-checkout kiosk SelfServ type | NCR Voyix | retail-fixtures | 4 | 2.5 | 5 |  | #9a8cff
equipment | Walk-in cooler, 8x10 panel walk-in | Kolpak | retail-fixtures | 10 | 8 | 8.5 |  | #9a8cff
equipment | Walk-in freezer, 10x12 panel walk-in | Norlake | retail-fixtures | 12 | 10 | 8.5 |  | #9a8cff
equipment | Multideck refrigerated display case, 12 ft Q3 / D5 type | Hussmann | retail-fixtures | 12 | 2.9 | 6.6 |  | #9a8cff
equipment | Round apparel rack | generic | retail-fixtures | 3 | 3 | 5 |  | #1f2937
equipment | 4-way apparel rack | generic | retail-fixtures | 3 | 3 | 5.5 |  | #1f2937
equipment | MRL passenger elevator, 2500 lb MonoSpace 500 (DX) | KONE | elevators-escalators | 6.67 | 4.25 | 8 |  | #9a8cff
equipment | MRL passenger elevator, 3500 lb Gen2 / Gen3 | Otis | elevators-escalators | 6.67 | 5.42 | 8 |  | #9a8cff
equipment | MRL passenger elevator, 4000 lb 3300 / N series | Schindler | elevators-escalators | 7.75 | 5.42 | 8 |  | #9a8cff
equipment | Service elevator, 5000 lb hospital-shaped evolution type | TK Elevator | elevators-escalators | 9 | 5.75 | 9 |  | #9a8cff
equipment | Holeless hydraulic elevator, 2500 lb | generic | elevators-escalators | 6.67 | 4.25 | 8 |  | #9a8cff
equipment | Freight elevator, 10000 lb Class C | generic | elevators-escalators | 12 | 8.33 | 10 |  | #9a8cff
equipment | Escalator, 30 deg, 40 in step 9300 | Schindler | elevators-escalators | 44 | 5.2 | 16 |  | #9a8cff
equipment | Escalator, 35 deg, 32 in step TravelMaster 110 | KONE | elevators-escalators | 37 | 4.6 | 16 |  | #9a8cff
equipment | Type I exhaust hood, 10 ft ND-2 series | CaptiveAire | commercial-kitchen | 10 | 4.5 | 2 |  | #9a8cff
equipment | Type I exhaust hood, 8 ft ND-2 series | CaptiveAire | commercial-kitchen | 8 | 4.5 | 2 |  | #9a8cff
equipment | Reach-in refrigerator, 2-door T-49 | True | commercial-kitchen | 4.51 | 2.48 | 6.53 |  | #9a8cff
equipment | 6-burner range with oven, 60 in 60SS type | Vulcan | commercial-kitchen | 5 | 2.83 | 4.75 |  | #9a8cff
equipment | Combi oven on stand, full-size iCombi Pro 10-1/1 | Rational | commercial-kitchen | 2.83 | 2.92 | 5.67 |  | #9a8cff
equipment | Stainless work table, 72x30 | generic | commercial-kitchen | 6 | 2.5 | 2.83 |  | #9a8cff
equipment | Three-compartment sink | generic | commercial-kitchen | 7.5 | 2.5 | 3.7 |  | #9a8cff
equipment | Door-type dishwasher AM16 | Hobart | commercial-kitchen | 2.21 | 2.5 | 5.6 |  | #9a8cff
equipment | Kitchen walk-in cooler, 6x8 panel walk-in | Kolpak | commercial-kitchen | 8 | 6 | 7.5 |  | #9a8cff
opening | Single-hung window 3x5 250 Series | Pella | double-hung | 3 |  | 5 | 3 | #ffffff
opening | Sliding (glider) window 4x3 250 Series | Pella | sliding | 4 |  | 3 | 3.5 | #ffffff
opening | Picture window 4x4 250 Series | Pella | fixed | 4 |  | 4 | 2.5 | #ffffff
opening | Single-hung window 3x5 Impervia | Pella | double-hung | 3 |  | 5 | 3 | #ffffff
opening | Casement window 2x4 Impervia | Pella | fixed | 2 |  | 4 | 3 | #ffffff
opening | Sliding window 6x4 Impervia | Pella | sliding | 6 |  | 4 | 3 | #ffffff
opening | Double-hung window 3x5 Lifestyle Series | Pella | double-hung | 3 |  | 5 | 3 | #ffffff
opening | Casement window 2.5x5 Lifestyle Series | Pella | fixed | 2.5 |  | 5 | 2.5 | #ffffff
opening | Picture window 4x4 Lifestyle Series | Pella | fixed | 4 |  | 4 | 2.5 | #ffffff
opening | Single-hung window 3x5 100 Series | Andersen | double-hung | 3 |  | 5 | 3 | #ffffff
opening | Gliding window 4x3 100 Series | Andersen | fixed | 4 |  | 3 | 3.5 | #ffffff
opening | Picture window 4x4 100 Series | Andersen | fixed | 4 |  | 4 | 2.5 | #ffffff
opening | Casement window 2x3 100 Series | Andersen | fixed | 2 |  | 3 | 3.5 | #ffffff
opening | Tilt-wash double-hung 3x5 400 Series Tilt-Wash | Andersen | double-hung | 3 |  | 5 | 3 | #ffffff
opening | Casement window 2x4 400 Series Casement | Andersen | fixed | 2 |  | 4 | 3 | #ffffff
opening | Picture window 4x4 400 Series | Andersen | fixed | 4 |  | 4 | 2.5 | #ffffff
opening | Casement window 2.5x5 Essential | Marvin | fixed | 2.5 |  | 5 | 2.5 | #ffffff
opening | Double-hung window 3x5 Essential | Marvin | double-hung | 3 |  | 5 | 3 | #ffffff
opening | Picture window 6x4 Essential | Marvin | fixed | 6 |  | 4 | 2.5 | #ffffff
opening | Double-hung window 3x5 Elevate | Marvin | double-hung | 3 |  | 5 | 3 | #ffffff
opening | Casement window 2x4 Elevate | Marvin | fixed | 2 |  | 4 | 3 | #ffffff
opening | Picture window 4x4 Elevate | Marvin | fixed | 4 |  | 4 | 2.5 | #ffffff
opening | Single-hung window 3x5 Trinsic (V300) | Milgard | double-hung | 3 |  | 5 | 3 | #ffffff
opening | Horizontal slider 6x4 Style Line (V250) | Milgard | sliding | 6 |  | 4 | 3 | #ffffff
opening | Picture window 4x4 Tuscany (V400) | Milgard | fixed | 4 |  | 4 | 2.5 | #ffffff
opening | Casement window 2x4 Ultra (C650) | Milgard | fixed | 2 |  | 4 | 3 | #ffffff
opening | Single-hung window 3x5 V-2500 | Jeld-Wen | double-hung | 3 |  | 5 | 3 | #ffffff
opening | Sliding window 4x4 V-2500 | Jeld-Wen | sliding | 4 |  | 4 | 3 | #ffffff
opening | Double-hung window 2x3 Premium Vinyl | Jeld-Wen | double-hung | 2 |  | 3 | 3.5 | #ffffff
opening | Casement window 2x4 Siteline | Jeld-Wen | fixed | 2 |  | 4 | 3 | #ffffff
opening | Fixed/vent aluminum window 5x5 4250i INvent | Wausau | fixed | 5 |  | 5 | 2.5 | #ffffff
opening | Window wall vision panel 5x9 YWW 45 TU | YKK AP | fixed | 5 |  | 9 | 0 | #ffffff
opening | Window wall module w/ integrated slider 10x9 | generic | sliding | 10 |  | 9 | 0 | #ffffff
opening | Window wall spandrel panel 5x3 | generic | fixed | 5 |  | 3 |  | #ffffff
opening | Storefront vision lite 5x8 Trifab VersaGlaze 451T | Kawneer | storefront | 5 |  | 8 | 0 | #ffffff
opening | Storefront vision lite 5x8 YES 45 FS | YKK AP | storefront | 5 |  | 8 | 0 | #ffffff
opening | Storefront vision lite 4x8 T14000 | Tubelite | storefront | 4 |  | 8 | 0 | #ffffff
opening | Storefront vision lite 5x8 FG-3000 | Oldcastle BuildingEnvelope | storefront | 5 |  | 8 | 0 | #ffffff
opening | Medium stile entrance door single 3x7 350 Standard Entrance | Kawneer | glass-door | 3 |  | 7 | 0 | #ffffff
opening | Medium stile entrance pair 6x7 350 Standard Entrance | Kawneer | glass-door | 6 |  | 7 | 0 | #ffffff
opening | Wide stile entrance door single 3x7 500 Wide Stile Entrance | Kawneer | glass-door | 3 |  | 7 | 0 | #ffffff
opening | Wide stile entrance pair 6x7 500 Wide Stile Entrance | Kawneer | glass-door | 6 |  | 7 | 0 | #ffffff
opening | Narrow stile entrance door single 3x7 190 Narrow Stile Entra | Kawneer | glass-door | 3 |  | 7 | 0 | #ffffff
opening | Medium stile entrance pair 6x7 35D | YKK AP | glass-door | 6 |  | 7 | 0 | #ffffff
opening | Curtainwall lite module 5x7 1600 Wall System 1 | Kawneer | storefront | 5 |  | 7 |  | #ffffff
opening | Curtainwall lite module 5x6 YCW 750 XT | YKK AP | storefront | 5 |  | 6 |  | #ffffff
opening | Curtainwall lite module 5x7 5600 Series | EFCO | storefront | 5 |  | 7 |  | #ffffff
opening | Curtainwall spandrel lite 5x4 Reliance | Oldcastle BuildingEnvelope | storefront | 5 |  | 4 |  | #ffffff
opening | HM man door single 3x7 w/ frame L-Series | Steelcraft | man-door | 3 |  | 7 | 0 | #ffffff
opening | HM man door single 3x7 w/ frame Regent | Ceco Door | man-door | 3 |  | 7 | 0 | #ffffff
opening | HM man door single 4x7 w/ frame 707 Series | Curries | man-door | 4 |  | 7 | 0 | #ffffff
opening | HM door pair 6x7 w/ frame hollow metal pair | generic | man-door | 6 |  | 7 | 0 | #ffffff
opening | Automatic bi-part sliding entrance 12x7.5 Dura-Glide 2000/30 | Stanley Access | sliding | 12 |  | 7.5 | 0 | #ffffff
opening | Automatic single-slide entrance 8x7.5 Dura-Glide | Stanley Access | glass-door | 8 |  | 7.5 | 0 | #ffffff
opening | Automatic bi-part sliding entrance 14x7.5 Besam SL500 | ASSA ABLOY Entrance Systems | sliding | 14 |  | 7.5 | 0 | #ffffff
opening | Automatic bi-part sliding entrance 12x7.5 2000 Series | Horton Automatics | sliding | 12 |  | 7.5 | 0 | #ffffff
opening | Ribbed steel sectional door 8x8 Model 416 | Overhead Door | overhead | 8 |  | 8 | 0 | #ffffff
opening | Insulated sectional door 10x10 Energy Series (Intellicore) | Clopay | overhead | 10 |  | 10 | 0 | #ffffff
opening | Insulated sectional door 12x12 ThermoSpan 150 | Wayne Dalton | overhead | 12 |  | 12 | 0 | #ffffff
opening | Insulated sectional door 12x14 Thermacore 592 | Overhead Door | overhead | 12 |  | 14 | 0 | #ffffff
opening | Insulated sectional door 14x16 Thermacore 593 | Overhead Door | overhead | 14 |  | 16 | 0 | #ffffff
opening | Insulated sectional door 16x16 ThermoSpan 200-20V | Wayne Dalton | overhead | 16 |  | 16 | 0 | #ffffff
opening | Heavy-duty sectional door 20x18 | generic | overhead | 20 |  | 18 | 0 | #ffffff
opening | Insulated dock door 9x10 Thermacore 592 | Overhead Door | dock | 9 |  | 10 | 4 | #ffffff
opening | Impactable knock-out dock door 9x10 | TKO | dock | 9 |  | 10 |  | #ffffff
opening | Insulated dock door 8x10 insulated sectional | generic | dock | 8 |  | 10 |  | #ffffff
opening | Dock door 9x9 insulated sectional | generic | dock | 9 |  | 9 |  | #ffffff
opening | High-speed rigid spiral door 12x12 | Rytec | fixed | 12 |  | 12 | 0 | #ffffff
opening | High-speed fabric roll-up 10x10 PredaDoor NXT | Rytec | overhead | 10 |  | 10 | 0 | #ffffff
opening | High-speed spiral door 10x10 Speed-Guardian 4000 | Hormann | fixed | 10 |  | 10 | 0 | #ffffff
opening | High-speed fabric roll-up 10x10 RR300 | Albany (ASSA ABLOY) | overhead | 10 |  | 10 | 0 | #ffffff
opening | Rolling steel fire door 8x8 FireKing 630 Series | Overhead Door | fixed | 8 |  | 8 | 0 | #ffffff
opening | Fire-rated counter shutter 6x4 counter fire shutter | CornellCookson | fixed | 6 |  | 4 | 3 | #ffffff
opening | Open-air coiling grille 12x10 VisionAire | CornellCookson | fixed | 12 |  | 10 | 0 | #ffffff
opening | Aluminum coiling grille 16x10 Model 671 | Overhead Door | fixed | 16 |  | 10 | 0 | #ffffff
opening | Side-folding grille 20x10 | Dynamic Closures | fixed | 20 |  | 10 | 0 | #ffffff
opening | Fixed curb-mount skylight 4x4 FCM | VELUX | fixed | 4 |  | 1 |  | #ffffff
opening | Unit skylight 4x8 | Kingspan Light + Air (Wasco) | fixed | 8 |  | 1.5 |  | #ffffff
opening | Automatic smoke vent 4x4 | Bilco | fixed | 4 |  | 1 |  | #ffffff
opening | Automatic smoke vent 4x8 | Bilco | fixed | 8 |  | 1 |  | #ffffff
opening | Translucent sandwich panel 4x10 translucent panel system | Kalwall | fixed | 4 |  | 10 | 3 | #ffffff
opening | Sliding patio door 6x6.83 250 Series | Pella | sliding | 6 |  | 6.83 | 0 | #ffffff
opening | Gliding patio door 6x6.83 100 Series | Andersen | sliding | 6 |  | 6.83 | 0 | #ffffff
opening | Wood gliding patio door 6x6.67 400 Series Frenchwood Gliding | Andersen | sliding | 6 |  | 6.67 | 0 | #ffffff
opening | Sliding patio door 8x6.83 Trinsic (V300) | Milgard | sliding | 8 |  | 6.83 | 0 | #ffffff
opening | Multi-slide door 12x8 Series 600 Multi-Slide | Western Window Systems | sliding | 12 |  | 8 | 0 | #ffffff
opening | Stationary drainable louver 4x4 ELF375DX | Ruskin | fixed | 4 |  | 4 | 3 | #ffffff
opening | Stationary louver 4x4 ESD-435 | Greenheck | fixed | 4 |  | 4 |  | #ffffff
opening | Wind-driven rain louver 8x4 module EVH-501 | Greenheck | fixed | 8 |  | 4 | 3 | #ffffff
opening | Precast knock-out panel 12x14 | generic | fixed | 12 |  | 14 | 0 | #ffffff
opening | Precast knock-out panel 10x10 | generic | fixed | 10 |  | 10 | 0 | #ffffff
opening | Storefront door lite w/ transom 3x10 Trifab VersaGlaze 451T | Kawneer | storefront | 3 |  | 10 | 0 | #ffffff
opening | HM man door single 3x7 fire-rated L-Series (90-min) | Steelcraft | man-door | 3 |  | 7 | 0 | #ffffff
opening | Horizontal ribbon window 8x5 aluminum ribbon window | generic | fixed | 8 |  | 5 | 2.5 | #ffffff
preset | Aligned Data Centers Scale campus building | Aligned Data Centers | datacenter | 900 | 390 |  |  |  | 1 | 18 | 3 | concrete
preset | Compass Datacenters 36 MW bank building | Compass Datacenters | datacenter | 800 | 375 |  |  |  | 1 | 16 | 3 | concrete
preset | CyrusOne Massively modular data center | CyrusOne | datacenter | 850 | 470 |  |  |  | 1 | 16 | 3 | concrete
preset | Digital Realty Turn-Key Flex multi-hall building | Digital Realty | datacenter | 500 | 250 |  |  |  | 2 | 15 | 3 | concrete
preset | EdgeConneX Edge / build-to-suit infill data center | EdgeConneX | datacenter | 400 | 250 |  |  |  | 1 | 14 | 3 | metal
preset | Flexential Retail/wholesale colo building | Flexential | datacenter | 450 | 220 |  |  |  | 1 | 14 | 3 | concrete
preset | Google Hyperscale two-story build | Google | datacenter | 900 | 280 |  |  |  | 2 | 18 | 3 | metal
preset | Meta H-type hyperscale fulfillment (classic H building) | Meta | datacenter | 1000 | 450 |  |  |  | 1 | 16 | 3 | metal
preset | Microsoft Hyperscale standard build | Microsoft | datacenter | 800 | 310 |  |  |  | 1 | 16 | 3 | concrete
preset | NTT Global Data Centers Two-story 36 MW building | NTT Global Data Centers | datacenter | 500 | 250 |  |  |  | 2 | 15 | 3 | concrete
preset | QTS Freedom design mega data center | QTS | datacenter | 1000 | 500 |  |  |  | 2 | 16 | 3 | concrete
preset | STACK Infrastructure Hyperscale campus building | STACK Infrastructure | datacenter | 700 | 360 |  |  |  | 1 | 16 | 3 | metal
preset | Vantage Data Centers V-series campus building | Vantage Data Centers | datacenter | 400 | 250 |  |  |  | 2 | 16 | 3 | metal
preset | generic Powered shell data center | generic | datacenter | 700 | 285 |  |  |  | 1 | 16 | 3 | concrete
preset | Amazon Robotics fulfillment center (4-story AR sortable) | Amazon | industrial | 720 | 630 |  |  |  | 4 | 36 | 3 | concrete
preset | Amazon Fulfillment center (single-story sortable legacy) | Amazon | industrial | 1400 | 700 |  |  |  | 1 | 36 | 3 | concrete
preset | Amazon Sortation center | Amazon | industrial | 940 | 320 |  |  |  | 1 | 36 | 3 | concrete
preset | Amazon Delivery station (last mile) | Amazon | industrial | 800 | 220 |  |  |  | 1 | 28 | 3 | concrete
preset | Ambrose Property Group Rear-load spec | Ambrose Property Group | industrial | 1000 | 250 |  |  |  | 1 | 32 | 3 | concrete
preset | Clarion Partners Rear-load institutional spec | Clarion Partners | industrial | 1200 | 250 |  |  |  | 1 | 32 | 3 | concrete
preset | Crow Holdings Spec cross-dock | Crow Holdings | industrial | 700 | 500 |  |  |  | 1 | 36 | 3 | concrete
preset | Duke Realty (legacy, now Prologis) Modern bulk spec | Duke Realty (legacy, now Prologis) | industrial | 900 | 520 |  |  |  | 1 | 36 | 3 | concrete
preset | EQT Exeter Big-box regional distribution | EQT Exeter | industrial | 1300 | 600 |  |  |  | 1 | 40 | 3 | concrete
preset | FedEx Ground Regional sortation hub | FedEx Ground | industrial | 1200 | 350 |  |  |  | 1 | 36 | 3 | metal
preset | FedEx Ground Local station (last mile) | FedEx Ground | industrial | 600 | 200 |  |  |  | 1 | 30 | 3 | concrete
preset | First Industrial Rear-load regional distribution | First Industrial | industrial | 920 | 240 |  |  |  | 1 | 32 | 3 | concrete
preset | IDI Logistics Cross-dock bulk | IDI Logistics | industrial | 1000 | 550 |  |  |  | 1 | 36 | 3 | concrete
preset | Link Logistics Infill last-mile rear-load | Link Logistics | industrial | 700 | 170 |  |  |  | 1 | 28 | 3 | concrete
preset | Majestic Realty Large bulk distribution (Inland Empire forma | Majestic Realty | industrial | 1050 | 570 |  |  |  | 1 | 36 | 3 | concrete
preset | Panattoni Cross-dock spec bulk | Panattoni | industrial | 900 | 560 |  |  |  | 1 | 38 | 3 | concrete
preset | Panattoni Rear-load spec | Panattoni | industrial | 830 | 240 |  |  |  | 1 | 32 | 3 | concrete
preset | Prologis Regional distribution cross-dock bulk | Prologis | industrial | 1040 | 570 |  |  |  | 1 | 40 | 3 | concrete
preset | Prologis Rear-load bulk distribution | Prologis | industrial | 760 | 240 |  |  |  | 1 | 32 | 3 | concrete
preset | Prologis Last-mile infill / city distribution | Prologis | industrial | 620 | 160 |  |  |  | 1 | 28 | 3 | concrete
preset | Prologis Multi-story urban logistics (Georgetown Crossroads | Prologis | industrial | 700 | 260 |  |  |  | 3 | 28 | 3 | concrete
preset | Trammell Crow Company Spec cross-dock distribution | Trammell Crow Company | industrial | 750 | 520 |  |  |  | 1 | 36 | 3 | concrete
preset | VanTrust Real Estate Large cross-dock bulk | VanTrust Real Estate | industrial | 1200 | 580 |  |  |  | 1 | 40 | 3 | concrete
preset | generic Shallow-bay multi-tenant industrial | generic | industrial | 600 | 150 |  |  |  | 1 | 26 | 3 | concrete
preset | generic LTL truck terminal / freight cross-dock | generic | industrial | 600 | 75 |  |  |  | 1 | 20 | 3 | metal
preset | Alliance Residential Broadstone 5-over-1 podium luxury mid-r | Alliance Residential | mf | 350 | 200 |  |  |  | 6 | 10.5 | 3 | metal
preset | AvalonBay Avalon suburban podium mid-rise | AvalonBay | mf | 400 | 200 |  |  |  | 5 | 10.5 | 3 | brick
preset | AvalonBay AVA urban infill 5-over-1 | AvalonBay | mf | 250 | 150 |  |  |  | 6 | 10.5 | 3 | metal
preset | AvalonBay Kanso streamlined unstaffed community | AvalonBay | mf | 300 | 66 |  |  |  | 4 | 10.5 | 3 | siding
preset | Camden Texas donut 4-story garage wrap | Camden | mf | 400 | 300 |  |  |  | 4 | 10.5 | 3 | brick
preset | Cortland 4-story garage-wrap community | Cortland | mf | 380 | 280 |  |  |  | 4 | 10.5 | 3 | brick
preset | Fairfield Garden 3-story walkup community building | Fairfield | mf | 195 | 65 |  |  |  | 3 | 9.8 | 3 | eifs
preset | Greystar 5-over-1 podium wrap mid-rise (Elan/branded urban p | Greystar | mf | 380 | 230 |  |  |  | 6 | 10.5 | 3 | brick
preset | Greystar Overture active-adult (55+) 4-story elevator buildi | Greystar | mf | 340 | 75 |  |  |  | 4 | 10.5 | 3 | siding
preset | LMC (Lennar Multifamily / Quarterra) Urban 5-over-2 mixed-us | LMC (Lennar Multifamily / Quarterra) | mf | 340 | 230 |  |  |  | 7 | 10.5 | 3 | metal
preset | MAA Sunbelt 4-story surface-parked elevator building | MAA | mf | 300 | 66 |  |  |  | 4 | 10.2 | 3 | brick
preset | Mill Creek Residential Modera 5-over-2 podium mid-rise | Mill Creek Residential | mf | 320 | 210 |  |  |  | 7 | 10.5 | 3 | metal
preset | Related Luxury high-rise tower | Related | mf | 140 | 86 |  |  |  | 40 | 10.8 | 3 | curtainwall
preset | Toll Brothers Apartment Living 6-story podium mid-rise | Toll Brothers Apartment Living | mf | 320 | 190 |  |  |  | 6 | 10.5 | 3 | brick
preset | Trammell Crow Residential Alexan 4-story garage wrap | Trammell Crow Residential | mf | 390 | 290 |  |  |  | 4 | 10.5 | 3 | brick
preset | Trammell Crow Residential Alexan high-rise concrete tower | Trammell Crow Residential | mf | 145 | 90 |  |  |  | 25 | 10.5 | 3 | metal
preset | Wood Partners Alta garden 3-story walkup building | Wood Partners | mf | 190 | 65 |  |  |  | 3 | 9.8 | 3 | siding
preset | Wood Partners Alta 5-over-1 podium mid-rise | Wood Partners | mf | 330 | 190 |  |  |  | 6 | 10.5 | 3 | metal
preset | ZOM Living Florida 8-story concrete mid-rise with wrap garag | ZOM Living | mf | 380 | 260 |  |  |  | 8 | 10.2 | 3 | concrete
preset | generic 5-over-1 double-loaded corridor bar (reference massi | generic | mf | 300 | 66 |  |  |  | 6 | 10.5 | 3 | metal
preset | generic Texas donut reference block | generic | mf | 420 | 300 |  |  |  | 4 | 10.5 | 3 | brick
preset | generic Residential high-rise floorplate (reference) | generic | mf | 150 | 88 |  |  |  | 1 | 10.5 | 3 | concrete
preset | BXP (Boston Properties) Class A CBD tower | BXP (Boston Properties) | office | 200 | 130 |  |  |  | 30 | 13.5 | 3 | metal
preset | Granite Properties Suburban Class A (Granite Park type) | Granite Properties | office | 230 | 122 |  |  |  | 11 | 13.5 | 3 | curtainwall
preset | Hines T3 mass timber office | Hines | office | 220 | 150 |  |  |  | 7 | 13 | 3 | metal
preset | Hines Trophy Class A high-rise | Hines | office | 190 | 130 |  |  |  | 45 | 14 | 3 | curtainwall
preset | Related Companies Large-format mixed-use office tower (Hudso | Related Companies | office | 220 | 140 |  |  |  | 50 | 14 | 3 | curtainwall
preset | Skanska Urban spec office mid/high-rise | Skanska | office | 220 | 130 |  |  |  | 12 | 13.5 | 3 | curtainwall
preset | generic Class A suburban office (4-6 story) | generic | office | 250 | 112 |  |  |  | 5 | 13.5 | 3 | concrete
preset | generic Medical office building (3-story) | generic | office | 210 | 120 |  |  |  | 3 | 14 | 3 | brick
preset | generic Flex / creative office (industrial conversion format | generic | office | 400 | 150 |  |  |  | 1 | 24 | 3 | concrete
preset | generic Corporate campus low-rise | generic | office | 320 | 156 |  |  |  | 3 | 14 | 3 | metal
preset | generic 2-story suburban spec office | generic | office | 245 | 122 |  |  |  | 2 | 13 | 3 | concrete
preset | generic Mid-rise office over retail podium | generic | office | 220 | 120 |  |  |  | 8 | 13 | 3 | curtainwall
preset | 7-Eleven Standard convenience store | 7-Eleven | retail | 62 | 50 |  |  |  | 1 | 12 | 3 | brick
preset | Aldi Small-format discount grocery | Aldi | retail | 172 | 110 |  |  |  | 1 | 16 | 3 | metal
preset | Bank of America Freestanding branch pad | Bank of America | retail | 82 | 55 |  |  |  | 1 | 12 | 3 | brick
preset | Buc-ee's Travel center superstore | Buc-ee's | retail | 300 | 177 |  |  |  | 1 | 20 | 3 | concrete
preset | CVS Freestanding drugstore | CVS | retail | 125 | 88 |  |  |  | 1 | 14 | 3 | brick
preset | Chase Freestanding branch pad | Chase | retail | 65 | 52 |  |  |  | 1 | 12 | 3 | metal
preset | Chick-fil-A Freestanding drive-thru pad | Chick-fil-A | retail | 90 | 55 |  |  |  | 1 | 12 | 3 | brick
preset | Chipotle Chipotlane drive-thru prototype | Chipotle | retail | 64 | 38 |  |  |  | 1 | 12 | 3 | metal
preset | Costco Warehouse club | Costco | retail | 400 | 370 |  |  |  | 1 | 30 | 3 | concrete
preset | Dollar General Standard freestanding store | Dollar General | retail | 130 | 70 |  |  |  | 1 | 13 | 3 | metal
preset | Dollar Tree Freestanding/inline store | Dollar Tree | retail | 125 | 80 |  |  |  | 1 | 13 | 3 | eifs
preset | Home Depot Big-box home improvement | Home Depot | retail | 420 | 250 |  |  |  | 1 | 26 | 3 | concrete
preset | Kroger Marketplace large-format | Kroger | retail | 410 | 300 |  |  |  | 1 | 22 | 3 | concrete
preset | Kroger Standard combo supermarket | Kroger | retail | 325 | 200 |  |  |  | 1 | 20 | 3 | eifs
preset | Lidl US-format discount grocery | Lidl | retail | 200 | 145 |  |  |  | 1 | 18 | 3 | metal
preset | Lowe's Big-box home improvement | Lowe's | retail | 430 | 260 |  |  |  | 1 | 26 | 3 | concrete
preset | McDonald's Freestanding drive-thru | McDonald's | retail | 85 | 51 |  |  |  | 1 | 12 | 3 | concrete
preset | Publix Standard supermarket | Publix | retail | 240 | 190 |  |  |  | 1 | 18 | 3 | eifs
preset | QuikTrip Generation 3 convenience store + fuel | QuikTrip | retail | 80 | 62 |  |  |  | 1 | 14 | 3 | brick
preset | Raising Cane's Freestanding drive-thru | Raising Cane's | retail | 74 | 45 |  |  |  | 1 | 12 | 3 | brick
preset | Sam's Club Warehouse club | Sam's Club | retail | 410 | 332 |  |  |  | 1 | 28 | 3 | concrete
preset | Sheetz Convenience store + fuel | Sheetz | retail | 94 | 65 |  |  |  | 1 | 14 | 3 | metal
preset | Starbucks Drive-thru cafe pad | Starbucks | retail | 62 | 36 |  |  |  | 1 | 12 | 3 | metal
preset | Target Standard full-size store | Target | retail | 420 | 310 |  |  |  | 1 | 22 | 3 | concrete
preset | Trader Joe's Neighborhood grocery | Trader Joe's | retail | 130 | 100 |  |  |  | 1 | 14 | 3 | concrete
preset | Walgreens Freestanding drugstore | Walgreens | retail | 145 | 100 |  |  |  | 1 | 14 | 3 | brick
preset | Walmart Supercenter | Walmart | retail | 540 | 330 |  |  |  | 1 | 24 | 3 | concrete
preset | Walmart Neighborhood Market | Walmart | retail | 240 | 175 |  |  |  | 1 | 18 | 3 | concrete
preset | Wawa Convenience store + fuel | Wawa | retail | 91 | 65 |  |  |  | 1 | 14 | 3 | brick
preset | Whole Foods Standard store | Whole Foods | retail | 250 | 160 |  |  |  | 1 | 18 | 3 | metal
preset | generic 1-story strip center (unanchored) | generic | retail | 215 | 65 |  |  |  | 1 | 15 | 3 | brick
preset | generic Grocery-anchored neighborhood center | generic | retail | 650 | 180 |  |  |  | 1 | 18 | 3 | brick
preset | generic Power center junior anchor box | generic | retail | 165 | 150 |  |  |  | 1 | 20 | 3 | concrete
preset | generic Fuel canopy (c-store companion structure) | generic | retail | 130 | 60 |  |  |  | 1 | 18 | 3 | concrete